## Sheet1
BOM - placement
DA14583DEVKT-B - [285-02-A]
REFDES | Description | Value | Package (metric) | X coordinate | Y coordinate | Rotation | Layer (YES = BOT) |  | Supplier |  | Price at 100 boards | Price at 1000 boards
SMD part bottom
BT1 | BATTERY_1CELL_CR2032-6_CR2032-6 | CR2032-6 | CR2032-6 | -24.15 | -0.1 | 90 | YES |  | Digikey | BU2032SM-BT-GTR | 0.4205 | 0.40045 | MANDATORY
EXAMPLE, FREE OF CHOICE
SMD part TOP
C1 | CAP NP_SM1005_1UF | 1uF | SM1005 | 19.01 | 8.1 | 180 | NO |  | Farnell | 1759375 | 0.0056 | 0.0037
C2 | CAP NP_SM1005_1UF | 1uF | SM1005 | 29.5 | 5.46 | 0 | NO |  | Farnell | 1759375 | 0.0056 | 0.0037
C3 | CAP NP_SM1005_1UF | 1uF | SM1005 | 29.51 | 4.55 | 0 | NO |  | Farnell | 1759375 | 0.0056 | 0.0037
C4 | CAP NP_SM1005_100NF | 100nF | SM1005 | 26.7 | -3.05 | 0 | NO |  | Farnell | 1759380 | 0.0037 | 0.0019
C5 | CAP NP_SM1608_1UF | 1uF | SM1608 | 25.75 | -9.8 | 0 | NO |  | Farnell | 1759375 | 0.0056 | 0.0037
C6 | CAP NP_SM1608_4.7UF | 4.7uF | SM1608 | 20.86 | -3.26 | 0 | NO |  | Farnell | 2320818 | 0.0493 | 0.0326
C8 | CAP NP_SM1608_4.7UF | 4.7uF | SM1608 | 26.67 | -7.35 | 0 | NO |  | Farnell | 2320818 | 0.0493 | 0.0326
C9 | CAP NP_SM2012_10UF | 10uF | SM2012 | -18.45 | 8.5 | 90 | NO |  | Farnell | 2320852 | 0.0363 | 0.0195
C10 | CAP NP_SM2012_10UF | 10uF | SM2012 | -12.42 | 7.66 | 0 | NO |  | Farnell | 2320852 | 0.0363 | 0.0195
C11 | CAP NP_SM1005_1UF | 1uF | SM1005 | -30.64 | -4.17 | 0 | NO |  | Farnell | 1759375 | 0.0056 | 0.0037
C12 | CAP NP_SM1005_22NF | 22nF | SM1005 | -31.15 | -8.97 | 0 | NO |  | Farnell | 1758890 | 0.0065 | 0.0047
C13 | CAP NP_SM1005_1UF | 1uF | SM1005 | -28.96 | -8.97 | 180 | NO |  | Farnell | 1759375 | 0.0056 | 0.0037
C14 | CAP NP_SM1005_10NF | 10nF | SM1005 | -15.96 | 7.62 | 270 | NO |  | Farnell | 1758924 | 0.0065 | 0.0047
C15 | CAP NP_SM1005_18PF | 18pF | SM1005 | -24.35 | 7.95 | 0 | NO |  | Farnell | 1758947 | 0.0056 | 0.0037
C16 | CAP NP_SM1608_4.7UF/10V | 4.7uF/10V | SM1608 | -29.8 | -1.3 | 270 | NO |  | Farnell | 2320818 | 0.0493 | 0.0326
C17 | CAP NP_SM1005_18PF | 18pF | SM1005 | -24.35 | 9.15 | 0 | NO |  | Farnell | 1758947 | 0.0056 | 0.0037
C18 | CAP NP_SM1005_100NF | 100nF | SM1005 | -31.9 | 1.95 | 270 | NO |  | Farnell | 1759380 | 0.0037 | 0.0019
C19 | CAP NP_SM1005_10PF | 10pF | SM1005 | -24.31 | 6.72 | 180 | NO |  | Farnell | 2218834 | 0.0084 | 0.0056
C20 | CAP NP_SM1005_100NF | 100nF | SM1005 | -24.3 | 0.1 | 180 | NO |  | Farnell | 1759380 | 0.0037 | 0.0019
C21 | CAP NP_SM1005_100NF | 100nF | SM1005 | -24.3 | -3.3 | 180 | NO |  | Farnell | 1759380 | 0.0037 | 0.0019
C22 | CAP NP_SM1005_100NF | 100nF | SM1005 | -18.85 | -4.75 | 270 | NO |  | Farnell | 1759380 | 0.0037 | 0.0019
C23 | CAP NP_SM1005_100NF | 100nF | SM1005 | -11.54 | 5.12 | 0 | NO |  | Farnell | 1759380 | 0.0037 | 0.0019
C25 | CAP NP_SM1005_100NF | 100nF | SM1005 | -24.3 | -1.25 | 180 | NO |  | Farnell | 1759380 | 0.0037 | 0.0019
C26 | CAP NP_SM1005_100NF | 100nF | SM1005 | -11.55 | -1.25 | 0 | NO |  | Farnell | 1759380 | 0.0037 | 0.0019
C27 | CAP NP_SM1005_100NF | 100nF | SM1005 | -24.31 | 4.32 | 180 | NO |  | Farnell | 1759380 | 0.0037 | 0.0019
C28 | CAP NP_SM1005_100NF | 100nF | SM1005 | -11.54 | 6.27 | 0 | NO |  | Farnell | 1759380 | 0.0037 | 0.0019
C29 | CAP NP_SM1005_100NF | 100nF | SM1005 | 24.71 | 12.39 | 0 | NO |  | Farnell | 1759380 | 0.0037 | 0.0019
D1 | LED_0_SMDLED1608_AC_LED GREEN | LED green | SMDLED1608_AC | -40.01 | -7.98 | 90 | NO |  | Farnell | 2099223 | 0.0558 | 0.0428
D2 | DIODE SHOTTKY_SOD123_MBR0520 | MBR0520 | SOD123 | 19.11 | -9.81 | 180 | NO |  | Farnell | 9556915 | 0.0995 | 0.053
D3 | LED_1_SMDLED1608_AC_LED RED | LED red | SMDLED1608_AC | 25.97 | -11.28 | 180 | NO |  | Farnell | 2099221 | 0.0567 | 0.0437
D4 | LED_0_SMDLED1608_AC_LED GREEN | LED green | SMDLED1608_AC | -26.9 | -6.01 | 0 | NO |  | Farnell | 2099223 | 0.0558 | 0.0428
D5 | LED_0_SMDLED1608_AC_LED RED | LED red | SMDLED1608_AC | -26.88 | -4.53 | 0 | NO |  | Farnell | 2099221 | 0.0567 | 0.0437
D6 | PRTR5V0U2X_PRTR5V0U2X_PRTR5V0U2 | PRTR5V0U2X | PRTR5V0U2X | -29.45 | 2.4 | 0 | NO |  | Farnell | 1524157 | 0.2511 | 0.1795
D7 | LED_1_SMDLED1608_AC_LED GREEN | LED green | SMDLED1608_AC | -8.44 | 13.45 | 0 | NO |  | Farnell | 2099223 | 0.0567 | 0.0437
FB1 | R_SM1005_0R | BLM18AG102SN1D | SM1608 | -17.1 | 13.9 | 180 | NO |  | Farnell | 1515671 | 0.027 | 0.0251
FB2 | R_SM1608_BLM18AG102SN1D | 0R | SM1608 | -31.05 | -1.3 | 270 | NO |  | Farnell | 1515671 | 0.027 | 0.0251
FB3 | INDUCTOR_L1608_BLM18AG102SN1D_B | BLM18AG102SN1D | L1608 | 23.78 | -3.25 | 180 | NO |  | Farnell | 1515671 | 0.027 | 0.0251
J3 | USB_TYPE_B_FARN_4_MINIUSBFARN16 | MINI_USB_1642036 | MINIUSBFARN1642036 | -36.83 | 0 | 270 | NO |  | Digikey | 670-1190-1-ND | 0.5892 | 0.53564
L1 | CHOKE RF_SM1608_2.2UH | 2.2uH | SM1608 | 21.04 | 3.3 | 0 | NO |  | Digikey | 587-1718-1-ND | 0.1457 | 0.09367
L2 | CHOKE RF_SM1005_3.9NH | 3.9nH | SM1005 | 29.22 | 8.05 | 90 | NO |  | Digikey | 490-1131-1-ND | 0.104 | 0.07726
L3 | INDUCTOR_L3225_FLF3215T-4R7M_ | FLF3215T-4R7M | L3225 | 17.82 | -5.65 | 270 | NO |  | Digikey | 445-4846-1-ND | 0.2403 | 0.1762
R1 | R_SM1005_2K2 | 2K2 | SM1005 | -12 | -4.75 | 270 | NO |  | Farnell | 2072780 | 0.0047 | 0.0028
R3 | R_SM1005_3.3PF | 3.3PF | SM1005 | 30.74 | 7.51 | 0 | NO |  | Digikey | 490-6238-1-ND | 0.0211 | 0.0148
R8 | R_SM1005_1K | 1K | SM1005 | -11.54 | 1.85 | 0 | NO |  | Farnell | 2072523 | 0.0037 | 0.0019
R9 | R_SM1005_1K | 1K | SM1005 | -11.54 | 2.85 | 0 | NO |  | Farnell | 2072523 | 0.0037 | 0.0019
R10 | R_SM1005_1K | 1K | SM1005 | -11.54 | 0.85 | 0 | NO |  | Farnell | 2072523 | 0.0037 | 0.0019
R11 | R_SM1005_1K | 1K | SM1005 | -11.54 | -0.17 | 0 | NO |  | Farnell | 2072523 | 0.0037 | 0.0019
R12 | R_SM1005_3K3 | 3K3 | SM1005 | 22.87 | -11.28 | 180 | NO |  | Farnell | 2072928 | 0.0047 | 0.0028
R13 | R_SM1005_60.4K | 60.4K | SM1005 | 27.22 | -5.6 | 90 | NO |  | Farnell | 2073162 | 0.0047 | 0.0028
R14 | R_SM1005_13.3K | 13.3K | SM1005 | 28.42 | -5.6 | 90 | NO |  | Farnell | 2072615 | 0.0047 | 0.0028
R15 | R_SM1005_51K | 51K | SM1005 | 20.42 | -5.95 | 270 | NO |  | Farnell | 2073097 | 0.0047 | 0.0028
R16 | R_SM1005_0R | 0R | SM1005 | -11.54 | 3.97 | 0 | NO |  | Farnell | 2072513 | 0.0047 | 0.0028
R17 | R_SM1005_4K7 | 4k7 | SM1005 | -30.2775 | 9.8425 | 270 | NO |  | Farnell | 2073069 | 0.0047 | 0.0028
R18 | R_SM1005_4K7 | 4k7 | SM1005 | -31.55 | 9.84 | 270 | NO |  | Farnell | 2073069 | 0.0047 | 0.0028
R19 | R_SM1005_4K7 | 4k7 | SM1005 | -29.0075 | 9.8425 | 270 | NO |  | Farnell | 2073069 | 0.0047 | 0.0028
R20 | R_SM1005_100K | 100k | SM1005 | -27.7375 | 9.8425 | 270 | NO |  | Farnell | 2072529 | 0.0047 | 0.0028
R21 | R_SM1005_150R | 150R | SM1005 | -11.55 | -2.35 | 0 | NO |  | Farnell | 2072649 | 0.0047 | 0.0028
R22 | R_SM1005_150R | 150R | SM1005 | -16.95 | -4.75 | 270 | NO |  | Farnell | 2072649 | 0.0047 | 0.0028
R23 | R_SM1005_150R | 150R | SM1005 | -15.8 | -4.75 | 270 | NO |  | Farnell | 2072649 | 0.0047 | 0.0028
R24 | R_SM1005_220R | 220R | SM1005 | -24.3 | -5.7 | 0 | NO |  | Farnell | 2072779 | 0.0047 | 0.0028
R25 | R_SM1005_220R | 220R | SM1005 | -24.3 | -4.7 | 0 | NO |  | Farnell | 2072779 | 0.0047 | 0.0028
R26 | R_SM1005_39R 1% | 39R 1% | SM1005 | -24.31 | 1.92 | 0 | NO |  | Farnell | 2073004 | 0.0047 | 0.0028
R27 | R_SM1005_39R 1% | 39R 1% | SM1005 | -24.31 | 3.12 | 0 | NO |  | Farnell | 2073004 | 0.0047 | 0.0028
R28 | R_SM1005_6K8 | 6K8 | SM1005 | -24.31 | 5.52 | 0 | NO |  | Farnell | 2073210 | 0.0047 | 0.0028
R29 | R_SM1005_1K5 | 1K5 | SM1005 | -40.01 | -10.9 | 90 | NO |  | Farnell | 2072650 | 0.0047 | 0.0028
R30 | R_SM1005_10R | 10R | SM1005 | 22.9 | -9.8 | 180 | NO |  | Farnell | 2072514 | 0.0047 | 0.0028
R34 | R_SM1005_270R | 270R | SM1005 | -11.35 | 13.45 | 180 | NO |  | Farnell | 2072858 | 0.0047 | 0.0028
R35 | R_SM1005_100R | 100R | SM1005 | -15.8 | -6.84 | 270 | NO |  | Farnell | 2072515 | 0.0047 | 0.0028
R36 | R_SM1005_100R | 100R | SM1005 | -16.95 | -6.85 | 270 | NO |  | Farnell | 2072515 | 0.0047 | 0.0028
SW1 | SWITCH_0_SWITCH_1301_9314_SW | SW | SWITCH_1301_9314 | 10.95 | 15 | 270 | NO |  | Farnell | 1217763 | 0.25 | 0.226
U2 | LM27313XMF_0_SOT-235_LM27313XMF | LM27313XMF | SOT-235 | 22.82 | -6.35 | 90 | NO |  | Farnell | 1564771 | 0.5952 | 0.5673
U3 | RT9193_0_SOT23-5_RT9193-33GB | RT9193-33GB | SOT23-5 | -30.23 | -6.57 | 180 | NO |  | Digikey | 1028-1014-1-ND | 0.2085 | 0.10683
U4 | SAM3U2CA_TFBGA100_SAM3U2CA | SAM3U2CA | TFBGA100 | -17.64 | 1.18 | 0 | NO |  | Mouser | 556-ATSAM3U2CA-CU | 2.99 | 2.99
Y1 | CRYSTAL_4PIN_XTAL_3225_16MHZ | 16MHz | XTAL_3225 | 26.85 | 1.2 | 270 | NO |  | Digikey | 535-10907-1-ND | 0.4325 | 0.34167
Y2 | CRYSTAL_XTAL_ABS06_32KHZ | 32kHz | XTAL_ABS06 | 19.4 | 11.03 | 180 | NO |  | Digikey | 535-10246-1-ND | 0.8174 | 0.67036
Y3 | CRYSTAL_4PIN_XTAL_3225_12MHZ | 12MHz | XTAL_3225 | -21.35 | 8.45 | 0 | NO |  | Farnell | 1842056 | 0.621 | 0.3674
Thruhole top
J4 | HEADER 10X2_10_HDR_254_2X14_HEA | HEADER 14X2 | HDR_254_2X14 | 2.54 | 16.51 | 270 | NO |  | Farnell | 2356142 | 0.8277 | 0.744
J5 | JUMPER3X2_0_HDR_254_1X03_VALUE | HEADER 3 | HDR_254_1X03 | -17.78 | 16.51 | 0 | NO |  | Farnell | 1593412 | 0.126 | 0.066
J8 | JUMPER3X2_1_HDR_254_1X02_VALUE | HEADER 2 | HDR_254_1X02 | -19.05 | -12.7 | 270 | NO |  | Farnell | 1593411 | 0.027 | 0.0149
J9 | HEADER 4_1_HDR_254_1X02_HEADER | HEADER 2 | HDR_254_1X02 | -8.89 | 16.51 | 0 | NO |  | Farnell | 1593411 | 0.027 | 0.0149
Supplied by Dialog Semiconductor
U1 | DA14583_QFN40_0_QFN40_DA14583_Q | DA14583-01F01AT | QFN40 | 24.78 | 7.72 | 270 | NO |  |  | DA14583-01AT
Miscelanious
4 * adhesive feet | [8 empty] | Digikey | SJ5746-0-ND | 0.26 | 0.26
[8 empty] | Summary |  |  | 9.8667 | 8.4662
NOT PLACED - PART OF PCB
C7 | CAP NP_SM1005_NM | NM | SM1005 | 26.03 | -5.6 | 270 | NO
F1 | GROUND TERMINAL_0_FIDUCIAL_1MM_ | Fiducial | FIDUCIAL_1MM | -22.86 | -7.62 | 0 | NO
F2 | GROUND TERMINAL_0_FIDUCIAL_1MM_ | Fiducial | FIDUCIAL_1MM | -12.7 | 10.16 | 0 | NO
F3 | GROUND TERMINAL_0_FIDUCIAL_1MM_ | Fiducial | FIDUCIAL_1MM | 24.13 | 13.97 | 0 | NO
GND1 | GROUND TERMINAL_GROUNDTERMINAL_ | GND | GROUNDTERMINAL | -36.13 | -8.77 | 0 | NO
GND2 | GROUND TERMINAL_GROUNDTERMINAL_ | GND | GROUNDTERMINAL | 31 | 18 | 270 | NO
GND3 | GROUND TERMINAL_GROUNDTERMINAL_ | GND | GROUNDTERMINAL | -5.5 | 10.15 | 0 | NO
H1 | GROUND TERMINAL_0_HOLE_2MM_NP_H | hole_2mm | HOLE_2MM_NP | -39.5 | 18.25 | 0 | NO
H2 | GROUND TERMINAL_0_HOLE_2MM_NP_H | hole_2mm | HOLE_2MM_NP | -39.5 | -18.25 | 0 | NO
H3 | GROUND TERMINAL_0_HOLE_2MM_NP_H | hole_2mm | HOLE_2MM_NP | 34.75 | -18.25 | 270 | NO
H4 | GROUND TERMINAL_0_HOLE_2MM_NP_H | hole_2mm | HOLE_2MM_NP | 34.75 | 18.25 | 0 | NO
J2 | TAGCONNECT_TC2030-IDC-NL_TAGCON | TagConnect | TC2030-IDC-NL | -28.69 | 13.0175 | 0 | NO
J7 | GROUND TERMINAL_1_DA14580_ANTEN | Antenna | DA14580_ANTENNA_X0P2 | 31.6 | 7.52 | 0 | NO
R4 | R_SM1005_TBD | tbd | SM1005 | 30.21 | 9.13 | 90 | NO
R5 | R_SM1005_TBD | tbd | SM1005 | 31.28 | 9.13 | 270 | NO
R31 | R_SM1005_NM | nm | SM1005 | -8.2 | -9.24 | 0 | NO
R32 | R_SM1005_NM | nm | SM1005 | -8.2 | -12.89 | 0 | NO
R33 | R_SM1005_NM | nm | SM1005 | -8.2 | -11.75 | 0 | NO
R37 | R_SM1005_NM | nm | SM1005 | 16.62 | 6.06 | 0 | NO
TP2 | TESTPOINT_SMTP_+6.8V | +6.8V | SMTP | 30.48 | -16.51 | 0 | NO
TP3 | CON1_0_SMTP_CON1 | CON1 | SMTP | -36.83 | 13.97 | 0 | NO
TP4 | CON1_0_SMTP_CON1 | CON1 | SMTP | -36.83 | 8.89 | 0 | NO
TP5 | CON1_0_SMTP_CON1 | CON1 | SMTP | -36.83 | 11.43 | 0 | NO
TP6 | TESTPOINT_SMTP_VDCDC | VDCDC | SMTP | 30.48 | -19.05 | 0 | NO
TP7 | CON1_0_SMTP_PAD_C100_CON1 | CON1 | SMTP_PAD_C100 | -30.48 | 6.35 | 0 | NO
TP8 | CON1_0_SMTP_PAD_C100_CON1 | CON1 | SMTP_PAD_C100 | -27.94 | 6.35 | 0 | NO
TP9 | CON1_0_SMTP_CON1 | CON1 | SMTP | -36.83 | 6.35 | 0 | NO
TP10 | CON1_0_SMTP_PAD_C100_CON1 | CON1 | SMTP_PAD_C100 | -33.02 | 6.35 | 0 | NO
TP11 | CON1_0_SMTP_CON1 | CON1 | SMTP | 30.48 | -13.97 | 0 | NO
U6 | NC7SZ04_2_SOT23-5_NS7SZ04 | NC7SZ04M5X | SOT23-5 | -9.5 | -5 | 90 | NO |  | mouser | 512-NC7SZ04M5X | 0.097 | 0.074