## 2 layers QFN40
2 layer option, Width of 50ohm line is approx W=1mm, Gap=0.15mm
copper 1 |  |  |  | 18/35uM copper | TOP-SIGNAL LAYER
GND VIA
CORE 1500uM
copper 2 |  |  | RF GND for transmission line | 35uM copper | BOTTOM SIGNAL LAYER