## Info
Design Name | DA1458x_QFN40_PRODB_VA
Dox Box No | 321-2-A
Design Version | vA
BOM Version | vA
Date | 2016-10-19
Page 1 | DA14585 B.o.M
Page 2 | DA14586 B.o.M

## 585
[5 empty] | DA14585_QFN40_PRODB_VA1 |  |  | 321-2-A1 | MANDATORY
[5 empty] | PRO |  |  | 2017-05-02 | EXAMPLE, FREE OF CHOICE. USE IDENTICAL OR SUPERIOR SPECIFICATION PART NUMBER
Item Number | Quantity | Dialog_Number | Part Reference | Part Type | Description | Value | Layout PCB Footprint | PCB Footprint | Manufacturer | Manufacturer Part Number | Available on | or | or | or
[5 empty] | CAPACITOR | [5 empty] | Mouser | Farnell | Digikey | AVNET
1 | 3 | 030-110016 | C1 C2 C3 | Ceramic | CAP CER 1UF 6.3V X5R 0402 | 1.0uF | 0402 | C1005 | Murata | GRM155R60J105KE19D | 81-GRM155R60J105KE19 | 1845729 | 490-1320-1-ND | Available | .
2 | 1 | 030-110160 | C4 | Ceramic | Cap Ceram. 1.4PF 50volts C0G 0.05pF 0402 | 1.4pF | 0402 | C1005 | Murata | GRM1555C1H1R4WA01D | 81-GRM1555C1H1R4WA1D | x | 490-6211-1-ND | Available | .
FERRITE
4 | 1 | 030-230002 | FB1 | Ferrites_etc | EMI FB General Lines 1 Kohm±25% 400mA DCr:0.50 ohm (0603) | 400mA_1000 ohm | 0603 | L1608 | Murata Electronics | BLM18AG102SN1D | 81-BLM11A102S | 1515671 | 490-1015-1-ND | Available | .
RESISTOR
5 | 1 | 030-010003 | R11 | Resistor | RES 0.0 OHM 1/16W 5% 0402 SMD | 0 | 0402 | R1005 | Vishay/Dale | CRCW04020000Z0ED | 71-CRCW0402-0-E3 | 2072513 | 541-0.0JCT-ND | Available | .
6 | 1 | 030-010019 | R7 | Resistor | RES 1.0 Kohm 1/16W 5% 0402 | 1 K | 0402 | R1005 | Vishay/Dale | CRCW04021K00JNED | 71-CRCW0402J-1.0K-E3 | 2616727 | 541-1.0KJCT-ND | Available
INDUCTOR
7 | 1 | 030-210060 | L1 | Inductor | INDUCTOR Power 2.2uH, 500mA, 400MHz (0603) | 2.2uH | 0603 | L1608 | Taiyo Yuden | BRL1608T2R2M | 963-BRL1608T2R2M | 1904345 | 587-1718-1-ND | x
8 | 1 | 030-210203 | L2 | Inductor | INDUCTOR FIXED 4.7NH High Freq. 160MA 600 MOHM | 4.7nH | 0402 | L1005 | Murata Electronics | LQP15MN4N7B02D | 81-LQP15MN4N7B02D | x | 490-1132-1-ND | Available | .
9 | 1 | 030-210204 | L3 | Inductor | CHIP INDUCTOR 3.9nH, 400mA 300 mOhm Max 0201 (0603 Metric) | 3.9nH | 0201 | L0603mm | Murata Electronics | 81-LQP03TN3N9C02D | 81-LQP03TN3N9C02D |  |  | x
IC
10 | 1 |  | U1 | IC | IC BLE RF 4.2 SoC with Audio Interface qfn40 5X5mm | DA14585_QFN40 | QFN40 | QFN40P500X500X90-41L | Dialog Semiconductor | DA14585_QFN40 | DA14585_QFN40 | X | X | X
XTAL
11 | 1 | 030-720004 | Y1 | Crystal-Oscillator | CRYSTAL 16.000MHZ 10PF SMT | 16MHz | xtal3200x2500x70 | xtal3200x2500x70 | TXC | 7M-16.000MEEQ-T | 717-7M-16.000MEEQ-T | 2308720 | 887-1319-1-ND | x
12 | 1 | 030-720032 | Y2 | Crystal-Oscillator | CRYSTAL 32.7680KHZ 6PF SMD ±20ppm (2PIN 2.05mm x 1.20mm) | 32.768KHZ | 2x1.2mm | 2x1.2mm | TXC | 9HT11-32.768KDZB-T | 717-9HT11-32.76KDZBT | x | 887-2616-1-ND | x | .
NO POPULATED
x | 1 | 030-670034 | J2 | Other | RF Connectors / SMA Connector Jack, Female Socket 50 Ohm Board Edge, End Launch Solder | 142-0761-861 | Board Edge, End Launch 5PINS | sma_142-0761-861 | Johnson | 142-0761-861
x | 1 | 030-610005 | BT1 | Battery Holder | BATTERY HOLDER SONY CR2032 SMD | NP_BC2032-F1 | BC2032-F1 | np_BC2032-F1 | MPD | BC2032-F1
x | 2 | x | R6 R8 | Resistor | RES, Value to be discussed | TBD | sm1005 | sm1005 | na | LQG15HN3N3S02D
x | 2 | x | R9 R10 | Resistor | RES 0.0 OHM 1/16W 5% 0402 SMD | NP | R1005 | R1005 | na | CRCW04020000Z0ED
x | 1 | MECH | TP56 | Mechanical Parts | MECH_Fiducial Type with paste Mask used from Prisma | PRISMA_PAD | PRISMA_PAD | PRISMA_PAD | x | NA_Mechanical Part
x | 1 | MECH | ANT1 | Mechanical Parts | Printed Antenna | Antenna |  | da14580_bt_keyb_ant | x
x | 1 | MECH | TP11 | Mechanical Parts | Fiducial | FIDUCIAL |  | fid_750 | x
x | 1 | MECH | TP12 | Mechanical Parts | Fiducial | FIDUCIAL |  | fid_750 | x
x | 1 | MECH | J1 | Mechanical Parts | PCI connection printed pcb pads | PCIE_64 |  | PCIE_64_b16pwr | x
x | 1 | MECH | GND1 | Mechanical Parts | pad | GND |  | GroundTerminal | x
x | 3 | 030-710029 | TP1 TP2 TP3 | Mechanical Parts | Test Point SMD 1.25mm | VDD | cyclic 1.25 mm | tp1mm25 | x | NA_Mechanical Part
x | 1 | MECH | T1 | Mechanical Parts | Label's position | Label_Dialog_L6008 |  | Label_Dialog_L6008 | x
3 | 2 | 030-110043 | C5 C6 | Ceramic | CAP CER .1UF 16V X7R 0402 | 100nF | 0402 | C1005 | Murata | GRM155R71C104KA88D | 81-GRM155R71C104KA88 | 1759380 | 490-3261-1-ND | https://products.avnet.com/shop/en/emea/capacitor/capacitor-ceramic-multilayer/grm155r71c104ka88d-3074457345628995225 | .