## 321-15-C
DA14585_DB_IoT+_VC (321-15-C) 18/4/2018
MANDATORY
EXAMPLE, FREE OF CHOICE. USE IDENTICAL OR SUPERIOR SPECIFICATION PART NUMBER
Item Number | Part_type | Part Reference | Description | Dialog_Number | Quantity | Value | Voltage | PCB footprint | Manufacturer | Manufacturer_Part_Number | Distributor
Connectors
1 | Battery Holder | BT1 | BATTERY HOLDER, 2 AAA Batteries, PCB, Through -RoHS | 030-610002 | 1 | 2468 |  | batt2xaaa | Keystone Electronics | 2468 | D/M/F
2 | Mechanical Parts | J3 | MECH Connector Jtag_2x5 SMD 1.27mm pitch SMT -RoHS | 030-710050 | 1 | Jtag_127_2x05_SMT |  | Jtag_127_2x05_SMT | FCI | 20021321-00010C4LF | D / M /F
3 | Other | J5 | RF Connectors / UMC RCPT STR 50 OHM SMD | 030-670040 | 1 | 128-0711-201 |  | RF_128-0711-201 | Johnson | 128-0711-201 | Digi-Key
Capacitors
4 | Ceramic | C1 C2 C3 C141 | CAP CER 1.0UF 6.3V 10% X5R 0402 | 030-110016 | 4 | 1.0uF | 6.3V | C1005 | Murata | GRM155R60J105KE19D | x
5 | Ceramic | C9 C23 C142 | CAP CER 10PF 50V 2% NP0 0402 | 030-110056 | 3 | 10pF | 50V | Z1005 | Murata | GRM1555C1H100GA01D | D / M
6 | Ceramic | C13 | CAP CER 20PF 50V C0G 0402 -RoHS | 030-110174 | 1 | 22pF | 50V | C1005 | Murata | GRM1555C1H220JA01J | M
7 | Ceramic | C14 | CAP CER 1UF 10V X5R 20% 0402 -RoHS | 030-110173 | 1 | 1.0uF | 10V | C1005 | Murata | GRM155R61A105ME15D | x
8 | Ceramic | C18 | CAP CERAMIC 1.2PF 50V C0G 0402 -RoHS | 030-110031 | 1 | 1.2pF | 50V | C1005 | Murata | GJM1555C1H1R2CB01D | D / M
9 | Ceramic | C22 C29 C34 C35 C38 C111 C117 C121 C123 C127 C128 C130 C133 C134 C143 | CAP CER .1UF 16V X7R 0402 | 030-110043 | 15 | 100nF | 16V | C1005 | Murata | GRM155R71C104KA88D | x
10 | Ceramic | C118 | CAP CERAMIC 22UF 6.3V X5R 0805 | 030-110096 | 1 | 22uF | 6.3V | C2012 | Samsung | CL21A226KQQNNNE | D
11 | Ceramic | C120 | CAP CER 10000PF 25V 10% X7R 0402 -RoHS | 030-110048 | 1 | 10nF | 25V | C1005 | Murata | GRM155R71E103KA01D | D
12 | Ceramic | C129 | CAP CER. 0.50pF ±0.25pF 50V C0G,NP0 (Hi-Q, Low ESR) 0402 | 030-110166 | 1 | 0.50pF | 50V | C1005 | Murata | GJM1555C1HR50CB01D | D / M
13 | Ceramic | C131 | CAP CER 10UF 6.3V X6S 20% 0402 | 030-110167 | 1 | 10uF | 6.3V | C1005 | Murata Electronics | GRM155C80J106ME11D | D
14 | Ceramic | C132 | CAP CER 2.2UF 16V X5R 0603 | 030-110081 | 1 | 2.2uF | 16V | C1608 | Murata | GRM188R61C225KE15D | D / M / F
Diodes
15 | Led | D1 | LED SMD SM 0603 UT 0.2mm ht 590nm Yel W/C- RoHS | 030-320048 | 1 | Led_Yellow |  | Led1608 | Lumex | SML-LXFP0603SYC-TR | D/ M
16 | Led | D2 | LED SMD SM 0603 UT 0.2mm ht 628nm Red W/C- RoHS | 030-320049 | 1 | Led_Red |  | Led1608 | Lumex | SML-LXFP0603SIC-TR | D/ M
17 | Led | D3 | LED SMD SM 0603 UT 0.2mm ht 574nm Grn W/C- RoHS | 030-320050 | 1 | Led_Green |  | Led1608 | Lumex | SML-LXFP0603SUGCTR | D/ M
18 | Protection | D5 D6 D9 D12 | TVS DIODE Bidirectional 5VWM 14.5V (0402C/SOD-923F) | 030-730025 | 4 | ACPDQC5V0C-HF |  | D1005 | Comchip Technology | ACPDQC5V0C-HF | Digi-Key
19 | Protection | D13 | TVS DIODE 5.5VWM 13VC 4 DFN (Air±15kV,Contact ±15kV),X2-DFN0808-4 | 030-730028 | 1 | D5V0P4B5LP08-7 |  | TVS_D5V0P4B5LP08 | Diodes | D5V0P4B5LP08-7 | Digi-Key
20 | Diode | D14 | DIODE Schottky & Rectifiers 40V 150mW (SOD-523) | 030-310042 | 1 | SDM20U40-7 |  | SOD-523 | Diodes Incorporated | SDM20U40-7 | D / M
Inductors
21 | Ferrites_etc | FB1 | EMI FB General Lines 1 Kohm±25% 400mA DCr:0.50 ohm (0603) | 030-230002 | 1 | 400mA_1000 ohm |  | L1608 | Murata Electronics | BLM18AG102SN1D | Mouser
22 | Inductor | L1 | INDUCTOR Power 2.2uH, 500mA, 400MHz (0603) | 030-210060 | 1 | 2.2uH |  | L1608 | Taiyo Yuden | BRL1608T2R2M | Mouser
23 | Inductor | L3 | INDUCTOR RF 3.9nH ±0.1nH 170MA DCr:0.50ohm (0402) | 030-210173 | 1 | 3.9nH |  | L1005_L | Murata Electronics | LQP15MN3N9B02D | Mouser
24 | Inductor | L5 L7 | INDUCTOR RF 2.7nH ±0.1nH 220MA DCr:0.30ohm (0402) | 030-210171 | 2 | 2.7nH |  | L1005_L | Murata Electronics | LQP15MN2N7B02D | Mouser
25 | Inductor | L9 | INDUCTOR RF 6.2nH ±0.5nH 700MA DCr:0.09ohm (0402) | 030-210186 | 1 | 6.2nH |  | L1005 | Murata Electronics | LQW15AN6N2D00D | Mouser
Electromechanical
26 | Audio | MIC1 | MICROPHONE, Digital High SNR- 26 dB (4x3x1mm) -RoHS | 030-510004 | 1 | MIC_SPK0838HT4H-B |  | mic_spk0838ht4h-b | Knowles | SPK0838HT4H-B | D /M
27 | Other | PZ1 | BUZZER Zero-Peak Single Tone 2.73kHz Magnetic 3 ~ 5V 85dB @ 3.6V, 5cm (8.5x 8.x 3.3mm) -RoHS | 030-530013 | 1 | BUZZER_CSS-I4B20-SMT |  | BUZZER_CSS-I4B20-SMT | CUI Inc. | CSS-I4B20-SMT-TR | D / M
Semiconductors
28 | Mosfet | Q1 | MOSFET P-Channel 20V 0.46A SOT-523 | 030-330037 | 1 | DMG1013T-7 |  | SOT50P160X90-3N | Diodes Inc. | DMG1013T-7 | D/M/F
29 | Transistor | Q2 | TRANS NPN 45V 0.1A SOT-523-3 -RoHS | 030-340043 | 1 | BC847AT-7-F |  | SOT523 | Diodes Inc. | BC847AT-7-F | Mouser
30 | Transistor | Q3 | TRANSISTOR NPN Bipolar (BJT) GP 100MA 45V SOT-23 | 030-340007 | 1 | BC847C_215 |  | SOT95P290X130-3N | NXP | BC847C,215 | Mouser
Resistors
31 | Resistor | R1 R3 R6 R10 R190 R209 R217 R222 R223 R245 R252 R253 R259 R273 | RES 0.0 OHM 1/10W 0402 - RoHS | 030-010396 | 14 | 0 |  | R1005 | Panasonic | ERJ-2GE0R00X | D / M
32 | Resistor | R2 R4 R224 | RES 1.0 Kohm 1/16W 5% 0402 | 030-010018 | 3 | 1.00k |  | R1005 | Yageo | RC0402JR-071KL | D / M / F
33 | Resistor | R5 R211 R260 | RES 10.0 Kohm 5% 1/16W 0402 | 030-010367 | 3 | 10.0k |  | R1005 | Yageo | RC0402JR-0710KL | D / M / F
34 | Resistor | R7 R168 R169 R170 | RES 2.2 Kohm 5% 1/16W 0402 | 030-010365 | 4 | 2.2k |  | R1005 | Yageo | RC0402JR-072K2L | D / M /F
35 | Resistor | R43 R267 | RES 330 OHM 1/16W 5% 0402 -RoHS | 030-010146 | 2 | 330 |  | R1005 | Vishay/Dale | CRCW0402330RJNED | D / M / F
36 | Resistor | R193 | RES 56.0 Kohm 1/16W 5% 0402 | 030-010220 | 1 | 56.0k |  | R1005 | Yageo | RC0402JR-0756KL | D / M /F
37 | Resistor | R204 | RES 180 OHM 1/16W 0.5% 75V 25ppm 0402 | 030-010080 | 1 | 180 |  | R1608 | Susumu | RR0816P-181-D | D / M
38 | Resistor | R214 R216 R218 R236 R243 R244 R286 R287 | RES 33 OHM 100mW 5% 0402 - RoHS | 030-010140 | 8 | 33 |  | R1005 | Panasonic | ERJ-2GEJ330X | D / M
39 | Resistor | R257 | RES 0.0 OHM 1/10W 5% 0603 - RoHS | 030-010004 | 1 | 0 |  | R1608 | Panasonic | ERJ-3GEY0R00V | D / M
40 | Resistor | R261 | RES 10 OHM 1/16W 5% 0402 SMD | 030-010037 | 1 | 10 |  | R1005 | Stackpole Electronics Inc | RMCF0402FT10R0 | D
41 | Resistor | R269 | RES 180 OHM 1/16W 0.5% 25V 25ppm 0402 - RoHS | 030-010081 | 1 | 180 |  | R1005 | Panasonic | ERA-2AED181X | D / M / F
42 | Resistor | R275 | RES 100K OHM 1/16W 5% 0402 | 030-010048 | 1 | 100.0k |  | R1005 | Yageo | RC0402JR-07100KL | D / M / F
43 | Resistor | R277 R278 | RES 4.70 Kohm 1/10W 1% 0402 - RoHS | 030-010170 | 2 | 4.7k |  | R1005 | Panasonic | ERJ-2RKF4701X | D / M
Switches
44 | Switch | SW2 | SWITCH SLIDE SPDT 300MA 6V Surface Mount, Right Angle (9x5.4x3.5mm) -RoHS | 030-520037 | 1 | JS102011SAQN |  | SW_JS102011SAQN | C&K | JS102011SAQN | D/M
45 | Switch | SW37 | SWITCH TACTILE SPST-NO 0.05A 32V 2POS Top Actuated Surface Mount (7.3x3.8x2.5mm)-RoHS | 030-520013 | 1 | KSR231GLFS |  | sw_KSR | C&K | KSR231GLFS | D/M/F
ICs
46 | Special Functions | U1 | IC BLE RF 4.2 SoC with Audio Interface qfn40 5X5mm | 030-440040 | 1 | DA14585_QFN40 |  | QFN40P500X500X90-41L | Dialog Semiconductor | DA14585-00000AT2 | Dialog Semiconductor
47 | Special Functions | U2 | IC Low-Power Bluetooth Low Energy Front-End Module, Output: +10 dBm | 030-440026 | 1 | SKY66111-11 |  | RF_SKY66111-11 | Skyworks Solutions, Inc. | SKY66111-11 | D/M
48 | Memory | U7 | IC FLASH IC FLASH 2MBIT ultra Low Power USON(2x3) -ROHS | 030-420029 | 1 | MX25R2035FZUIL0 |  | SON50P200X300X55-9M | Macronix | MX25R2035FZUIL0 | x
49 | Special Functions | U12 | IC SENSOR Gas, Humidity, Pressure, Temperature Sensor I²C, SPI Output -RoHS | 030-440067 | 1 | BME680 |  | BME680 | Bosch Sensortec | BME680 | D/M
50 | Special Functions | U21 | IC Interface - I/O Expanders 8-Bit I2C-Controlled GPIO Expander | 030-440037 | 1 | FXL6408UMX |  | umlp40p-2_6x1_8x0_55-16 | Fairchild | FXL6408UMX | D/M
51 | Special Functions | U22 | IC SENSOR Proximity and Ambient Light Sensor with Infrared Emitter, I2C Interface, and Interrupt Function | 030-440069 | 1 | VCNL4010 |  | VCNL4010 | Vishay Semiconductors | VCNL4010 | D/M/F
52 | Special Functions | U24 | IC SENSOR triple-axis MEMS gyroscope | 030-440079 | 1 | ICM-42605 |  | ICM-40605 | TDK InvenSense | ICM-42605 | TDK
53 | Special Functions | U25 | IC SENSOR MAGMTR I2C/SPI 14BGA -RoHS | 030-440066 | 1 | AK09915C |  | 14-UFBGA | AKM Semiconductor Inc. | AK09915C | D
Crystals
54 | Crystal-Oscillator | Y1 | CRYSTAL 16.000MHZ 10PF 10ppm tol & stab. 4-SMT (3.20mm x 2.50mm) - ROHS | 030-720004 | 1 | 16.000MHZ |  | xtal3200x2500x70 | TXC | 7M-16.000MEEQ-T | D / F
55 | Crystal-Oscillator | Y2 | CRYSTAL, 32.768KHZ, 9PF, 20ppm 2-SMD (2.00mm x 1.20mm) - ROHS | 030-720010 | 1 | 32.768KHZ |  | XTAL_ABS06 | Abracon Corporation | ABS06-32.768KHZ-9-T | D / M / F
Parts No populated - Not Assembled
1 | Header | J18 | HEADER SMT Pitch:2.54Miscallenous HEIGHT:10mm | 030-640086 | 1 | NP.2x05_h_2.54_SMT |  | HDR_254_2x05_SMT | Molex, LLC | 0015912100 | Digi-key
2 | Header | J19 | HEADER SMT Pitch:2.54Miscallenous HEIGHT:10mm | 030-640024 | 1 | NP.2x04_2.54_SMT |  | HDR_254_2x04_SMT | Molex, LLC | 0015912080 | Digi-key
3 | Ceramic | C5 C7 C8 C16 C24 C36 C37 C138 C139 C144 | CAP-No Populated 0402 | 030-110000 | 10 | NP | x | C1005 | x | x | x
4 | Battery Holder | BT2 | BATTERY HOLDER CR2016 SMD -RoHS | 030-610004 | 1 | NP.BK-912 |  | BAT_HOLD_BK912 | Linx Technologies Inc | BAT-HLD-002-SMT | D/M
5 | Ceramic | C137 C140 | CAP-No Populated 0805 | 030-110000 | 2 | NP | x | C2012 | x | x | x
6 |  | D15 |  | 030-730025 | 1 | NP |  | D1005
7 |  | L8 |  | 030-210210 | 1 | NP |  | L2012
8 | Resistor | R8 R38 R127 R189 R232 R258 R272 R274 R282 R283 R284 R285 R288 | RES-No Populated 0402 | 030-010000 | 13 | NP |  | R1005 | x | No Populated | x
9 | Resistor | R256 | RES-No Populated 0603 | 030-010000 | 1 | NP |  | R1608 | x | No Populated | x
10 | Special Functions | U11 | IC Sensor IMUs - Inertial Measurement Units Gyro 6-Axis 950u -RoHS | 030-440006 | 1 | NP_BMI160 |  | BMI160 | Bosch Sensortec | BMI160 | D/M
11 | Special Functions | U27 | IC SENSOR High Accuracy, Low Power, Waterproof Barometric Pressure LGA-8L and Temperature Sensor IC | 030-440070 | 1 | NP_ICP-10110 |  | ICP-10110 | TDK InvenSense | ICP-10110 | x
12 | Regulator | U28 | IC REG BUCK 1.8V 0.2A SYNC SOT25 -RoHS | 030-430051 | 1 | NP.XC9265A181MR-G |  | SOT-25 | Torex | XC9265A181MR-G | M
13 |  | NP.SW38 |  | 030-520013 | 1 | KSR231GLFS |  | sw_KSR
14 | Mech_Not Physical Parts | ANT2 | MECH_ Non Physical Antenna Printed IFA type Single Side Right Orientation | 030-740025 | 1 | Ant_ifa-ss2r |  | ant_ifa-ss2r | NA_Mechanical Part | NA_Mechanical Part | na
15 | Mech_Not Physical Parts | TP2 TP49 TP50 TP51 TP52 TP53 TP54 TP55 TP56 TP57 TP58 TP59 TP60 TP61 TP62 TP63 TP64 TP65 | Test Point SMD 1.5mm (to Contact probes) | 030-740013 | 18 | Test_Point_1mm5 |  | tp1mm5 | NA_Mechanical Part | NA_Mechanical Part | na
16 |  | TP11 |  |  | 1 | FIDUCIAL |  | fid_750
17 |  | TP13 |  |  | 1 | FIDUCIAL |  | fid_750
18 | Mech_Not Physical Parts | TP19 | MECH_ Non Physical _ESD_WARNING_LABEL To be added on Board Mask | 030-740014 | 1 | ESD_WARNING_LABEL |  | ESD_WARNING_LABEL | NA_Mechanical Part | NA_Mechanical Part | na
19 | Mech_Not Physical Parts | TP45 TP46 | MECH_ Non Physical Fiducial Type with paste Mask used from Prisma | 030-740001 | 2 | PRISMA_PAD |  | PRISMA_PAD | NA_Mechanical Part | NA_Mechanical Part | na
|  | TP48 |  |  | 1 | gnd |  | esd_tp

## Mods to this version
--> R7 was made 2.2k
--> R218 is now 33 Ohm and R224 is now 1K
--> Matching components revised: C142 10pF(formelly R276)
C129 0.5pF, L9 6.2nH (formelly C17)
-->C143 (100nF) was added in the P1_3 push button side
>Motion sensor ICM-40605 (U24) was replaced by ICM-42605
--> BMI160 (U11) motion sensor also included (non pop)
--> R277, R278 are now populated (Pull-up) 4.7K
--> R283 pull-up 4.7K
--> R269 made 180Ohm from 330Ohm
--> New BMI160 related components R127,R282,C36,C37
--> Additonal push button placed (SW38,non-populated)