## info
Design Name | DA1458xDEVKT-B-VB (QFN40)
Dox Box No | 321-4-B
Design Version | B00
BOM Version | vB
Date | 2018-05-08
Page 1 | DA14585 B.o.M

## 585
Capture CIS Standard Bill Of Materials - Standard Report
Report Created on Friday Oct 14 21:28:05 2016
DA14585devkt-b_VB
[5 empty] | BASIC | 2018-05-08 |  |  | MANDATORY
[5 empty] | 321-4-B |  |  |  | EXAMPLE, FREE OF CHOICE. USE IDENTICAL OR SUPERIOR SPECIFICATION PART NUMBER
| Dialog_Number | Part Type | Quantity | Part Reference | Description | Value | Layout PCB Footprint | PCB Footprint | Manufacturer | Manufacturer Part Number | Available on | or | or
[5 empty] | CAPACITOR | [5 empty] | Mouser | Farnell | Digikey
1 | 030-110162 | Ceramic | 1 | C31 | CAP CERAMIC 3.3pF 50volts C0G +/-0.1pF | 3.3pF | 0402 | C1005 | Murata | GRM1555C1H3R3BA01D | 81-GRM1555C1H3R3BA1D | x | 490-6238-1-ND | .
2 | 030-110146 | Ceramic | 1 | C19 | CAP CER 10pF 50V 0402 COG 5% | 10pF | 0402 | C1005 | Murata Electronics | GCM1555C1H100JA16D | 81-GCM1555C1H100JA6D | 2218834 | 490-10668-1-ND | .
3 | 030-110073 | Ceramic | 2 | C15 C17 | CAP CERM 18PF 50V C0G 0402 | 18pF | 0402 | C1005 | Taiyo Yuden | UMK105CG180JV-F | 963-UMK105CG180JV-F | 1758947 | 587-1950-1-ND | .
4 | 030-110048 | Ceramic | 1 | C14 | CAP CER 10000PF 25V 10% X7R 0402 | 10nF | 0402 | C1005 | Murata | GRM155R71E103KA01D | 81-GRM36X103K25 | 1758924 | 490-1312-1-ND | .
5 | 030-110161 | Ceramic | 1 | C12 | CAP CERAMIC 22000PF 16-25V X7R 0402 | 22nF | 0402 | C1005 | Murata | GCM155R71E223KA55J | 81-GCM155R71E223KA5J | 1758890 | 490-7999-1-ND | .
6 | 030-110043 | Ceramic | 10 | C18 C20 C21 C22 C23 C25 C26 C27 C28 C29 | CAP CER .1U 10-16V (X5R or X7R) 0402 | 100nF | 0402 | C1005 | Murata | GRM155R71C104KA88D | 81-GRM155R71C104KA88 | 1759380 | 490-3261-1-ND | .
7 | 030-110016 | Ceramic | 5 | C1 C2 C3 C11 C13 | CAP CER 1.0UF 6.3V 10% X5R 0402 | 1.0uF | 0402 | C1005 | Murata | GRM155R60J105KE19D | 81-GRM155R60J105KE19 | 1759375 | 490-1320-1-ND | .
8 | 030-110115 | Ceramic | 1 | C16 | CAP CER 4.7UF 10-25V 10% X5R 0603 | 4.7uF | 0603 | C1608 | Murata | GRM188R61E475KE11D | 81-GRM188R61E475KE1D | 2320818 | 490-7203-1-ND | .
9 | 030-110064 | Ceramic | 2 | C9 C10 | CAP CER 10UF 6.3-16V 0805 SMD | 10uF | 0805 | C2012 | Murata Electronics | GRM21BR61C106KE15 | 81-GRM21BR61C106KE15 | 2320852 | 490-6473-1-ND | .
[5 empty] | RESISTOR | [8 empty] | .
10 | 030-010003 | Resistor | 2 | R16 R39 | RES 0.0 OHM 1/16W 5% 0402 SMD | 0 | 0402 | R1005 | Vishay/Dale | CRCW04020000Z0ED | 71-CRCW0402-0-E3 | 2072513 | 541-0.0JCT-ND | .
11 | 030-010159 | Resistor | 2 | R26 R27 | RES 1/16watt 39ohms 1% 0402 SMD | 39 | 0402 | R1005 | Vishay/Dale | CRCW040239R0FKED | 71-CRCW040239R0FKED | 2073004 | 541-39.0LCT-ND | .
12 | 030-010044 | Resistor | 2 | R35 R36 | RES 100 ohm 1% 0402 SMD 50 V | 100 | 0402 | R1005 | Panasonic | ERJ-2RKF1000X | 667-ERJ-2RKF1000X | 2072515 | P100LCT-ND | .
13 | 030-010072 | Resistor | 3 | R21 R22 R23 | RES 150 OHM 1/16W 5% 0402 SMD | 150 | 0402 | R1005 | Yageo | RC0402JR-07150RL | 603-RC0402JR-07150RL | 2072649 | 311-150JRCT-ND | .
14 | 030-010371 | Resistor | 2 | R24 R25 | RES 220 OHM 1% 1/16W, 50V 0402 | 220 | 0402 | R1005 | Yageo | RC0402FR-07220RL | 603-RC0402FR-07220RL | 2072779 | 311-220LRCT-ND | .
15 | 030-010121 | Resistor | 1 | R34 | RES 270 OHM 1/16W 5% 0402 SMD | 270 | 0402 | R1005 | Yageo | RC0402JR-07270RL | 603-RC0402JR-07270RL | 2072858 | 311-270JRCT-ND | .
16 | 030-010018 | Resistor | 4 | R8 R9 R10 R11 | RES 1.0K OHM 1/16W 5% 0402 SMD | 1.00k | 0402 | R1005 | Yageo | RC0402JR-071KL | 603-RC0402JR-071KL | 2072523 | 311-1.0KJRCT-ND | .
17 | 030-010375 | Resistor | 1 | R29 | RES 1.5K 1/16W 0402 SMD | 1.50k | 0402 | R1005 | Rohm | RC0402JR-071K5L | 603-RC0402JR-071K5L | 2072650 | 311-1.5KJRCT-ND | .
18 | 030-010092 | Resistor | 1 | R1 | RES 2.2K OHM 1/16watt 2.2Kohms 1% 0402 50V | 2.2k | 0402 | R1005 | Vishay/Dale | CRCW04022K20FKED | 71-CRCW0402-2.2K-E3 | 2072780 | 541-2.20KLCT-ND | .
19 | 030-010233 | Resistor | 4 | R17 R18 R19 R28 | RES 6.8K 0402 6.8Kohms 1% Tol 50 V | 6.8k | 0402 | R1005 | Panasonic | ERJ-2RKF6801X | 667-ERJ-2RKF6801X | x | P6.80KLCT-ND | .
20 | 030-010367 | Resistor | 1 | R31 | RES SMD 10K OHM 5% 1/16W 0402 | 10.0k | 0402 | R1005 | Yageo | RC0402JR-0710KL | 603-RC0402JR-0710KL | 2072528 | 311-10KJRCT-ND | .
21 | 030-010048 | Resistor | 1 | R20 | RES 100K OHM 1/16W 5% 0402 SMD | 100.0k | 0402 | R1005 | Yageo | RC0402JR-07100KL | 603-RC0402JR-07100KL | 2072529 | 311-100KJRCT-ND | .
[5 empty] | SEMICONDUCTOR | [8 empty] | .
22 | 030-730011 | Protection | 1 | D6 | ESD Suppresor 5.5V DUAL R-R ESD ,Vbr:9 Vcap:1.5pF, SOT-143-B | PRTR5V0U2X,215 | SOT-143-B | sot143 | NXP Semiconductors | PRTR5V0U2X,215 | 771-PRTR5V0U2X-T/R | 1524157 | 568-4140-1-ND | .
23 | 030-320011 | Led | 3 | D1 D4 D7 | LED GREEN SMD 1.95V 20mA 0603 12mlcd (0603) | KP-1608SGC | 0603 | Led1608 | Kingbright | KP-1608SGC | x | 8529833 | x | .
24 | 030-320012 | Led | 1 | D5 | LED RED SMD 1.95V 20mA (0603) | KP-1608SURCK | 0603 | Led1608 | Kingbright | KP-1608SURCK | x | 2290329 | x | .
[5 empty] | XTALS | [8 empty] | .
25 | 030-720004 | Crystal-Oscillator | 1 | Y1 | CRYSTAL 16.000MHZ 10PF SMT | 16.000MHZ | xtal3200x2500x70 | xtal3200x2500x70 | TXC | 7M-16.000MEEQ-T | 717-7M-16.000MEEQ-T | 2308720 | 535-10907-1-ND | .
26 | 030-720032 | Crystal-Oscillator | 1 | Y2 | CRYSTAL 32.7680KHZ 6PF SMD ±20ppm (2PIN 2.05mm x 1.20mm) | 32.768KHZ | 2x1.2mm | 2x1.2mm | TXC | 9HT11-32.768KDZB-T | 717-9HT11-32.76KDZBT | x | 887-2616-1-ND | .
27 | 030-720027 | Crystal-Oscillator | 1 | Y3 | CRYSTAL 12.000 MHZ 30ppm -20 +70C 18pF | 12.000 MHZ | 5.0 x 3.2Miscallenous | XTAL_3225 | TXC | 7M-12.000MAAJ-T | 717-7M-12.000MAAJ-T | 1842056 | 887-1121-1-ND | .
[5 empty] | INDUCTORS_FERRITES | [8 empty] | .
28 | 030-230004 | Ferrites_etc | 2 | FB1 FB2 | EMI FB Universal (Power & Signal Lines) 470 ohm±25% 0.5A DCr:0.21 ohm (0603) | 500mA_470 OHM | 0603 | L1608 | Murata Electronics | BLM18EG471SN1D | 81-BLM18EG471SN1D | 1515722 | 490-3993-1-ND | .
29 | 030-210060 | Inductor | 1 | L1 | INDUCTOR Power 2.2uH, 500mA, 400MHz (0603) | 2.2uH | 0603 | L1608 | Taiyo Yuden | BRL1608T2R2M | 963-BRL1608T2R2M | 1904345 | 587-1718-1-ND | .
30 | 030-210173 | Inductor | 1 | L2 | INDUCTOR RF 3.9nH ±0.1nH 170MA DCr:0.50ohm (0402) | 3.9nH | 0402 | L1005_L | Murata Electronics | LQP15MN3N9B02D | 81-LQP15MN3N9B02D | x | 490-1131-1-ND | .
[5 empty] | ICs | [8 empty] | .
31 | 030-430042 | Regulator | 1 | U3 | IC LDO Voltage Regulator IC Positive Fixed 1 Output 3.3V 300mA SOT-23-5 | RT9193-33GB | SOT-235, SC740-A | SOT95P280X110-5N | Ritchtek | RT9193-33GB | x | x | 1028-1014-1-ND | .
32 | 030-420029 | Memory | 1 | U7 | IC FLASH IC FLASH 2MBIT ultra Low Power USON(2x3) | MX25R2035FZUIL0 | USON2x3 | SON50P200X300X55-9M | Macronix | MX25R2035FZUIL0 | x | x | 1092-1184-1-ND | .
33 | 030-440040 | Special Functions | 1 | U1 | IC BLE RF 4.2 SoC with Audio Interface qfn40 5X5mm | DA14585_QFN40 | QFN 40pin | QFN40P500X500X90-41L | Dialog Semiconductor | DA14585-00000AT2 | x | x | x | .
34 | 030-440002 | Special Functions | 1 | U4 | ARM Microcontrollers - MCU 128K Flash, 36K SRAM 32-bit ARM Cortex M3 | ATSAM3U2CA-CU | TFBGA-100 | tfbga100 | Atmel | ATSAM3U2CA-CU | 556-ATSAM3U2CA-CU | x | ATSAM3U2CA-CU-ND | .
35 | 030-410007 | Logic Ic | 1 | U6 | IC Inverters UHS SC-70-5 | NC7SZ04P5X |  | SOT65P210X110-5N |  | NC7SZ04P5X | 512-NC7SZ04P5X | 1467346 | NC7SZ04P5XCT-ND | .
[5 empty] | ELECTROMECHANICAL | [8 empty] | .
36 | 030-520009 | Switch | 1 | SW1 | SWITCH TACTILE , Non Illuminated, 1.6 N, 12 V, 50 mA, Solder | SW_13019314 | SMT_10x10x4.3mm | SW_13019314 | SCHURTER | 1301.9314 | 1217763 | x | x | .
37 | 030-660002 | USB Connector | 1 | J3 | USB CONN RECEPT MINIUSB R/A 5POS SMD (USB 2.0 OTG ) | 5-PINS MINI B usb | minib_lcu04 | MOLEX_0675031020 | Molex Inc | 0675031020 | 538-67503-1020 | x | 670-1190-1-ND | .
38 | 030-610010 | Battery Holder | 1 | BT1 | BATTERY HOLDER Coin Cell CR2032 GOLD LEADS SMD | BU2032SM-BT-GTR | 28.6x16x5.2mm | BU2032SM-BT-GTR | MPD | BU2032SM-BT-GTR | 534-1060TR | 2533470 | BU2032SM-BT-GCT-ND | .
39 | x | Connector | 1 | J4 | Header 2.54mm pitch _2x14 pins | HEADER 14X2 | hdr_254_2x14 | hdr_254_2x14 | Wurth | 61302821121 | 710-61302821121 | 2356142 | 732-5305-ND | .
40 | x | Connector | 1 | J5 | Header 2.54mm pitch_1x03 pins | Value | HDR_254_1x03 | HDR_254_1x03 | Wurth | 61300311121 | 710-61300311121 | 1593412 | 732-5316-ND | .
41 | x | Connector | 2 | J6 J9 | Header 2.54mm pitch_1x02 pins | HEADER 2 | hdr_254_1x02 | hdr_254_1x02 | Wurth | 61300211121 | 710-61300211121 | 1593411 | 732-5315-ND | .
[5 empty] | MECHANICAL | [8 empty] | .
42 | 030-710026 | Mechanical Parts | 4 | T2 T3 T4 T5 | BUMPON CYLIN 0.312" DIA BLK (7.92mm) |  |  | 3M_SJ61A1 | 3M | SJ61A1 | Any Type | Any Type | SJ5746-0-ND
[5 empty] | Jumbers | [8 empty] | .
| x | Jumber | 1 | J4 (UART conf.) | J4 pin11-12 | p0_4 |  | BLACK | Jumber | Any Type | Any Type | Any Type | Any Type
| x | Jumber | 1 | J4 (UART conf.) | J4 pin13-14 | p0_5 |  | BLACK | Jumber | Any Type | Any Type | Any Type | Any Type
| x | Jumber | 1 | J4 (UART conf.) | J4p in15-16 | p0_6 |  | BLACK | Jumber | Any Type | Any Type | Any Type | Any Type
| x | Jumber | 1 | J4 (UART conf.) | J4 pin17-18 | p0_7 |  | BLACK | Jumber | Any Type | Any Type | Any Type | Any Type
| x | Jumber | 1 | J4 (UART conf.) | J4 pin25-26 | tms |  | BLACK | Jumber | Any Type | Any Type | Any Type | Any Type
| x | Jumber | 1 | J4 (UART conf.) | J4 pin27-28 | tck |  | BLACK | Jumber | Any Type | Any Type | Any Type | Any Type
| x | Jumber | 1 | Jumber | J5 pin 1-2 | tck |  | BLACK | Jumber | Any Type | Any Type | Any Type | Any Type
| x | Jumber | 1 | Jumber | J9 | tck |  | BLACK | Jumber | Any Type | Any Type | Any Type | Any Type
[5 empty] | No Populated | [8 empty] | .
x | x | Resistor | 10 | R4 R5 R12 R13 R14 R15 R30 R37 R38 R40 | Resistor Not Mount | NP | 0402 | R1005 | X | X | X | X | X | .
x | 030-110043 | Ceramic | 5 | C4 C5 C7 C30 C32 | CAP CER .1UF 16V X7R 0402 | NP | 0402 | C1005 | X | X | X | X | X | .
x | 030-110115 | Ceramic | 2 | C6 C8 | CAP CER 4.7UF 25V 10% X5R 0603 | 4.7uF | 0603 | C1608 | Murata | GRM188R61E475KE11D | 81-GRM188R61E475KE1D | 2320818 | 490-7203-1-ND | .
x | 030-310031 | Diode | 1 | D2 | DIODE Schottky Rectifier Schottky Power Rect 0.5A (SOD123) | MBR0520L | SOD123 | SOD123FL | Fairchild Semiconductor | MBR0520L | 512-MBR0520L | 9556915 | MBR0520LCT-ND | .
x | 030-320012 | Led | 1 | D3 | LED RED SMD 1.95V 20mA (0603) | KP-1608SURCK | 0603 | Led1608 | Kingbright | KP-1608SURCK | x | 2290329 | x | .
x | 030-230004 | Ferrites_etc | 1 | FB3 | EMI FB Universal (Power & Signal Lines) 470 ohm±25% 0.5A DCr:0.21 ohm (0603) | 500mA_470 OHM | 0603 | L1608 | Murata Electronics | BLM18EG471SN1D | 81-BLM18EG471SN1D | 1515722 | 490-3993-1-ND | .
x | x | Connector | 1 | J8 | Header 2.54mm pitch_1x02 pins | HEADER 2 |  | hdr_254_1x02 | Wurth | 61300211121 | 710-61300211121 | 1593411 | 732-5315-ND | .
x | 030-210205 | Inductor | 1 | L3 | INDUCTOR POWER 4.7µH Shielded Wirewound 216 mOhms +/-20% 1000mA 1210 (3225 Metric) | 4.7uH | 1210 | L3225 | Taiyo Yuden | BRL3225T4R7M | 963-BRL3225T4R7M | 1839395 | 445-4846-1-ND | .
x | 030-430008 | Regulator | 1 | U2 | IC REG BOOST 1.6MHz Switching Regulator Boost Converter SOT-23-5 | LM27313XMF_NOPB | SOT-235, DBV (R-PDSO-G5) | SOT95P280X145-5N | Texas Instruments Inc. | LM27313XMF/NOPB | 926-LM27313XMF/NOPB | 1564771 | LM27313XMF/NOPBCT-ND | .
x | x | Connectors | 2 | J10 J11 | Header 2.54mm pitch_2x05 pins Not Mount | HEADER 5X2 |  | hdr_254_2x05 |  |  |  | no pop | no pop | .
x | 030-410007 | Logic Ic | 1 | U6 | IC Inverters UHS SC-70-5 | NP_NC7SZ04P5X |  | SOT65P210X110-5N |  | NC7SZ04P5X | 512-NC7SZ04P5X | no pop | no pop | .
x | x | Memory | 1 | U5 | IC FLASH IC FLASH 2MBIT ultra Low Power 150 mil soic8 Not Mount | np_MX25R2035FM1IL0 |  | SOIC127P600X175-8N |  | MX25R2035FM1IL0 | na | no pop | no pop | .
x |  | Mechanical Parts | 1 | T1 | Label Area (on Bottom) | Label_Dialog_L6008 |  | Label_Dialog_L6008 |  |  | mech | mech | mech | .

## Versions (2)
no | Version | Date | Changes
1 | A00 | 2016-10-19 | Initial Schematic
2 | A01 | 2017-01-02 | 1. R17, R18, R19: changed from 4.7k to 6.8k 2. U6 inverter NC7SZ04P5X changed to populated
3 | A02 | 2017-05-02 | 3.Xtall Y2 changed to TXC 9HT11-32.768KDZB-T (6pF)
4 | B00 | 2018-05-08 | 4. Critical change on the footprint of U4

## Versions
no | Version | Date | Changes
1 | A00 | 2016-10-19 | Initial Schematic
2 | A01 | 2017-01-02 | 1. R17, R18, R19: changed from 4.7k to 6.8k 2. U6 inverter NC7SZ04P5X changed to populated
3 | A02 | 2017-05-02 | 3.Xtall Y2 changed to TXC 9HT11-32.768KDZB-T (6pF)
4 | B00 | 2018-05-08 | 4. Critical change on the footprint of U4