## Sheet1
MANDATORY
EXAMPLE, FREE OF CHOICE. USE IDENTICAL OR SUPERIOR SPECIFICATION PART NUMBER
Item# | Part_type | Renesas# | Quantity | Description | Environmental | Part Reference | Value | PCB Footprint | Layout_PCB_Footprint | Manufacturer | Manufacturer_Part_Number | Distr Part Number (Indicative)
Ceramic Capacitor
1 | Ceramic | 030-110196 | 6 | CAP CER 10UF ±20% 6.3V X5R 0402 | RoHS3/COC-REACH (2022/02/01) | C2 C3 C4 C27 C28 C34 | 10uF | C1005 | 0402 | Murata | GRJ155R60J106ME11D | 490-13211-2-ND
2 | Ceramic | 030-110202 | 7 | CAP CER G.P. 1.0UF 10V X5R ±20% 0402 | RoHS(2020)/REACH (2023/02/07)/Gesi confl.(1/20/2023) | C5 C12 C15 C16 C36 C37 C38 | 1.0uF | C1005 | 0402 | Murata | GRM153R61A105ME95D | 81-GRM153R61A105ME5D
3 | Ceramic | 030-110192 | 13 | CAP CER. 100nF ±10% 16V X7R 0402 | RoHS3/COC-REACH (2022/02/01) | C10 C11 C13 C14 C19 C20 C21 C22 C23 C24 C25 C26 C35 | 100nF | C1005 | 0402 | Murata | GCM155R71C104KA55D | 1402765
4 | Ceramic | 030-110146 | 2 | CAP CER 10pF ±5% 50V C0G/NP0, 0402 | RoHS3/COC-REACH (2022/02/01) | C29 Z9 | 10pF | C1005 | 0402 | Murata | GCM1555C1H100JA16D | 2494183
5 | Ceramic | 030-110073 | 2 | CAP CERAMIC 18PF ±5% 50V C0G/NP0 0402 | RoHS3/COC-REACH (2022/04/19) | C30 C31 | 18pF | C1005 | 0402 | Taiyo Yuden | UMK105CG180JV-F | 2368624
6 | Ceramic | 030-110194 | 1 | CAP CER 10nF ±10% 25V X7R 0402 | RoHS/3COC-REACH (2022/02/01) | C32 | 10nF | C1005 | 0402 | Murata | GCM155R71E103KA37D | 2494187
7 | Ceramic | 030-110198 | 1 | CAP CER 2.4PF±0.1pF 50V C0G/NP0 0402 | RoHS3/COC-REACH (2022/02/01) | Z6 | 2.4pF | C1005 | 0402 | Murata | GJM1555C1H2R4BB01D | 490-8093-1-ND
8 | Ceramic | 030-110281 | 2 | CAP CER 0.7 pF 50 VDC 0.1 pF 0402 C0G (NP0) | RoHS3/COC-REACH (2022/07/15) | Z1 Z2 | 0.7pF | C1005 | 0402 | Murata | GJM1555C1HR70BB01D | 81-GJM1555C1HR70BB1D
Semiconductor
9 | Led | 030-320002 | 1 | LED GREEN CLEAR Vf: 2V/30mA/40 mcd/140° (0603) | RoHS2011/65/EU & EU 2015/863-REACH SVHC 209(2020.06.25) | D8 | Led_Green | Led1608 | 0603 | Wurth Electronics | 150060VS75000 | 2322073
10 | Led | 030-320056 | 1 | LED SUPER RED 20 mA/2V 633NM 82 mcd (1608 ) | RoHS3/REACH Unaffected | D11 | KS_DELMS122_1608 | KS_DELMS122_1608 | 1608 | Osram | KS DELMS1.22-QHRI-68-E6L4 | 720-KSDELMS122A1792
11 | Protection | 030-730034 | 6 | TVS DIODE Biderctional 5V 20V 6V Breakd. 0402/SOD923F | RoHS2011/65/EU & EU 2015/863-REACH SVHC 209(2020.06.25) | D14 D15 D17 D18 D19 D20 | CPDQC5V0CSP-HF | D1005B | 0402/SOD923F- no polarity | Comchip Technology | CPDQC5V0CSP-HF | 641-1757-1-ND
12 | Mosfet | 030-330040 | 1 | MOSFET DUAL N, Vdss:30V/Vgss:±20V /Id:170-220mA/Pd:300-400mW- SOT363 | RoHS/REACH (27 Jun 2018) | Q3 | DMN63D8LDWQ-7 | SOT65P210X110-6N | SOT363 | Diodes Inc. | DMN63D8LDWQ-7 | DMN63D8LDWQ-7DICT-ND
Inductor & FB
13 | Inductor | 030-210223 | 1 | INDUCTOR POWER 2.2UH ± 20% 1.7A 140 MOHM (0806) | RoHS2011/65/EU & EU 2015/863-REACH SVHC 209(2020.06.25) | L2 | 2.2uH | L2016 | 0806 (2016 Metric) | Murata Electronics | DFE201610E-2R2M=P2 | 490-17728-1-ND
14 | Ferrites_etc | 030-230004 | 2 | EMI FB Universal (Power & Signal) 470 ohm±25% 0.5A DCr:0.21 ohm (0603) | RoHS2011/65/EU & EU 2015/863-REACH SVHC 209(2020.06.25) | LP16 LP17 | 500mA_470 OHM | L1608 | 0603 | Murata Electronics | BLM18EG471SN1D | 1515722
15 | Inductor | 030-210246 | 1 | INDUCTOR FIXED 1.6NH ±0.1nH 600MA 150 mOHM 0201 | RoHS/No SVHC (19-Jan-2021) | Z5 | 1.6nH | L0603mm | 0201 | Murata Electronics | LQP03TG1N6B02 | 81-LQP03TG1N6B02D
16 | Inductor | 030-210263 | 1 | 2.8 nH Unshielded Multilayer Inductor 900 mA 80mOhm Max 0402 (1005 Metric) | RoHS/COC-REACH (2022/02/02) | Z3 | 2.8nH | L1005 | 0402 | Murata Electronics | LQG15WH2N8B02D | 490-LQG15WH2N8B02DTR-ND
Resistor
17 | Resistor | 030-010474 | 6 | RES SMD 0 OHM JUMPER 1/16W 0402 | RoHS 2011/65/EU+AD EU 2015/863- REACH SVHC-223 (CoC 2022-03-31) | R5 R54 R55 R62 R66 R67 | 0 | R1005 | 0402 | Yageo | RC0402JR-070RL | 311-0.0JRCT-ND
18 | Resistor | 030-010072 | 3 | RES 150 OHM 1/16W 5% 100ppm/°C 0402 | RoHS 2011/65/EU+AD EU 2015/863- REACH SVHC-223 (CoC 2022-03-31) | R22 R31 R32 | 150 | R1005 | 0402 | Yageo | RC0402JR-07150RL | 311-150JRCT-ND
19 | Resistor | 030-010146 | 7 | RES 330 OHM 1/16W 5% ±200ppm/°C-0402 | RoHS 2011/65/EU+AD EU 2015 with exemption 7(C)-I/863- REACH SVHC 205(CoC 2022/02/7) | R24 R25 R28 R29 R34 R35 R38 | 330 | R1005 | 0402 | Vishay Dale | CRCW0402330RJNED | 2616733
20 | Resistor | 030-010447 | 3 | RES SMD 100K OHM 5% 1/10W ±200ppm/°C- 0402 | RoHS3/No SVHC-EU REACH(31 March 2022)-ERJ-series | R36 R42 R46 | 100K | R1005 | 0402 | Panasonic | ERJ-2GEJ104X | 2059250
21 | Resistor | 030-010418 | 1 | RES SMD 6.8K OHM 5% 1/16W 100ppm/°C 0402 | RoHS 2011/65/EU+AD EU 2015/863- REACH SVHC-223 (CoC 2022-03-31) | R39 | 6.8k | R1005 | 0402 | Yageo | RC0402JR-076K8L | 1799303
22 | Resistor | 030-010460 | 3 | RES 36 OHM ±1% 0.05W, ± 200ppm/°C -0201 | RoHS 2011/65/EU+AD EU 2015/863- REACH SVHC-223 (CoC 2021-03-24) | R40 R41 R64 | 36 | R0603mm | 0201 | Yageo | RC0201FR-0736RL | YAG2628CT-ND
23 | Resistor | 030-010478 | 4 | RES SMD 10K OHM 1% 1/16W 0402 | RoHS 2011/65/EU+AD EU 2015/863- REACH SVHC-223 (CoC 2022-03-31) | R43 R44 R45 R60 | 10.0k | R1005 | 0402 | Yageo | RC0402FR-0710KL | 311-10.0KLRCT-ND
24 | Resistor | 030-010044 | 2 | RES 100 OHM 100 mW 1% 50V 0402 | RoHS3/No SVHC-EU REACH(31 March 2022)-ERJ-series | R52 R53 | 100 | R1005 | 0402 | Panasonic | ERJ-2RKF1000X | 2302528
25 | Resistor | 030-010485 | 1 | RES SMD 4.7K OHM 1% 1/16W ±100ppm/°C 0402 | RoHS 2011/65/EU+AD EU 2015/863- REACH SVHC-223 (CoC 2022-03-31) | R57 | 4.7K | R1005 | 0402 | Yageo | RC0402FR-074K7L | 311-4.7KLRCT-ND
26 | Resistor | 030-010486 | 1 | RES SMD 470K OHM 1% 1/16W 0402 | RoHS 2011/65/EU+AD EU 2015/863- REACH SVHC-223 (CoC 2022-03-31) | R58 | 470k | R1005 | 0402 | Yageo | RC0402FR-07470KL | 311-470KLRCT-ND
27 | Resistor | 030-010347 | 1 | RES 560 OHM 1/10W 5% 0402 | RoHS3/No SVHC-EU REACH(31 March 2022)-ERJ-series | R59 | 560 | R1005 | 0402 | Panasonic | ERJ-2GEJ561X | 2059223
28 | Resistor | 030-010301 | 1 | RES 27 OHM 1/16W 1% ±100ppm/°C-0402 | RoHS 2011/65/EU+AD EU 2015 with exemption 7(C)-I/863- REACH SVHC 205(CoC 2022/04/19) | R70 | 27 | R1005 | 0402 | Vishay Dale | CRCW040227R0FKED | 2140614
29 | Resistor | 030-010423 | 1 | RES 270K 1/16W 1%, 1/16 W 100ppm 0402 | RoHS 2011/65/EU+AD EU 2015 with exemption 7(C)-I/863- REACH SVHC 205(CoC 2022/04/19) | R71 | 270k | R1005 | 0402 | Vishay Dale | CRCW0402270KFKED | 71-CRCW0402270KFKED
Electromech. & Mech.
30 | Switch | 030-520035 | 1 | SWITCH DIP SLIDE 6 POSITIONS SPST 25MA 24V SM (8.85x6.7 x1.60mm ) | RoHS/REACH Unaffected | S1 | 97C06SRT | sw_dip_97C06SRT | sw_dip_6_127 | Grayhill | 97C06SRT | GH7763CT-ND
31 | Switch | 030-520039 | 2 | SWITCH TACTILE SPST-NO 0.02A, 15VDC smd/RA, Operating Force:160GF (3.8×1.9 mm) | RoHS2011/65/EU & EU 2015/863-REACH SVHC 209(2020.06.25) | SW1 SW2 | EVP-AKE31A | Sw_EVPAKE31A | 3.8×1.9 mm Side-op SMD | Panasonic | EVP-AKE31A | 667-EVP-AKE31A
ICs
32 | Special Functions | 030-440146 | 1 | IC Multi-core BLE 5.1 SoC family with embedded FLASH - (FCQFN52-5.1 x 4.3 mm) | ROHS/ REACH Unaffected | U1 | DA1459x_FCQFN52 | DA1459x_FCQFN52 | FCQFN52-5.1 x 4.3 mm | Renesas Electronics | DA14592-010006F2 | na
33 | Special Functions | 030-440002 | 1 | IC ARM Microcontrollers - MCU 128K Flash, 36K SRAM 32-bit ARM Cortex M3 | RoHS/ REACH compl. (15 Jan 2019) | U4 | ATSAM3U2CA-CU | tfbga100 | TFBGA-100 | Microchip/ Atmel | ATSAM3U2CA-CU | ATSAM3U2CA-CU-ND
34 | Special Functions | 030-440144 | 1 | IC USB POS OVP/OCP controller v: 1.2-20V 5TSOP | RoHS3/COC-REACH (2022/01/17) | U5 | NCP361SNT1G | SOT95P280X110-5N | 5TSOP | ON SEMICONDUCTOR | NCP361SNT1G | 2382339
35 | Logic Ic | 030-410043 | 1 | IC BUF Non-Inverting 1 Element 1 Bit per Element Open Drain Output 5.5V SOT23-5 | ROHS3/No SVHC (19-Jan-2021) | U6 | SN74LVC1G07DBVR | SOT95P280X110-5N | SOT-23-5 | Texas Instruments | SN74LVC1G07DBVR | SN74LVC1G07DBVR
36 | Regulator | 030-430088 | 1 | IC REG LINEAR 3.3V 450MA With Output Active Discharge Function 5TSOP | ROHS/No SVHC(2021/01/20) | U7 | NCV8161BSN330T1G | TSOP-5 | SOT-23-5 Thin, TSOT-23-5 | ON Semiconductor | NCV8161BSN330T1G | 2775470
37 | Special Functions | 030-440021-2 | 1 | IC OPAMP GP 1 CIRCUIT 1.7V/µs,2.5V to 5.5V - SOT23-5 | RoHs2/REACH (2022/06/15)/GESI CONFL.(2022/05/11) | U8 | LMV321AUIDBVR | SOT95P280X110-5N | SOT23-5, SC-74A, SOT-753 | Texas Instruments | LMV321AUIDBVR | 296-LMV321AUIDBVRCT-ND
Crystals
38 | Crystal-Oscillator | 030-720040 | 1 | CRYSTAL 32.0000MHZ 6PF ±10ppm tol & stab 60OHM 4-SMD (2.00mm x 1.60mm) | RoHS2011/65/EU & EU 2015/863-REACH SVHC 209(2020.06.25) | X1 | 32.0000MHZ | XTAL4p20x16 | 4 pin smd (2.00mm x 1.60mm) | Murata | XRCGB32M000F1H00R0 | 2909964RL
39 | Crystal-Oscillator | 030-720045 | 1 | CRYSTAL 12.0000MHZ 18PF ±20ppm tol., 30ppm stab, 2-SMD (5.00mm x 3.20mm) | RoHS2011/65/EU & EU 2015/863-REACH SVHC 209(2020.06.25) | Y3 | 12.0000MHZ | xtal_5x3 | 2-SMD | CTS-Frequency Controls | 445I23D12M00000 | CTX1170CT-ND
Connector
40 | USB Connector | 030-660008 | 1 | USB 2.0 CONN PLUG Type A 4POS,SMD R/A | RoHS2011/65/EU & EU 2015/863-REACH SVHC 209(2020.06.25) | J35 | Type A Through usb | USB_A_MOLEX480372200 | USB_A_MOLEX480372200 | Molex Inc | 48037-2200 | 2313729
Not Populated
1 | Ceramic | 030-110000 | 4 | CAP-No Populated 0402 | x | C8 C39 Z4 Z7 | NP | C1005 | 0402 | x | x | x
2 | Ceramic | 030-110000 | 1 | CAP-No Populated 0201 | x | C33 | NP | C0603mm | 0201 | x | x | x
3 |  |  | 2 |  |  | J3 J4 | NP | sck_254_1x08
4 |  |  | 1 |  |  | J5 | NP | HDR_254_1x02
5 | Other | 030-670034 | 1 | RF Connectors / SMA Connector Jack, Female Socket 50 Ohm Board Edge -ROHS/No SVHC (2017) | RoHS/No SVHC (2017) | J6 | NP_142-0761-861 | sma_142-0761-861 | BRF SMA Con on Board Edge, End Launch 4PINS | Johnson | 142-0761-861 | 530-142-0761-861
6 | Mechanical Parts | 030-710051 | 1 | MECH 1206 PROBE PAD -PC Test Point | RoHS/ REACH compl. (15 Jan 2019) | TP17 | NP | tp3216 | RCW-0C | TE Connectivity AMP Connectors | RCW-0C | 1422596
7 | Resistor | 030-010000 | 6 | RES-No Populated 0402 | x | R1 R13 R56 R63 R68 R69 | NP | R1005 | 0402 | x | No Populated | x
8 | Resistor | 030-010000 | 1 | RES-No Populated 0603 | x | R2 | NP | R1608 | 0603 | x | No Populated | x
9 |  |  | 1 | IC FLASH 32MBIT 80MHZ 8SOIC (4M x 8) SPI 8-SOP 80MHz (0.154", 3.90mm Width) | RoHS3/REACH compl | U2 | NP | SOIC127P600X175-8N |  | Macronix | MX25R3235FM1IH0
10 |  |  | 1 |  |  | U3 | NP_SN74LVC1G07DCKR | SOT65P210X110-5N
11 | Crystal-Oscillator | 030-720031 | 1 | CRYSTAL 32.7680KHZ 7PF SMD ±20ppm 2-SMD (2.05mm x 1.20mm) | RoHS/? | Y6 | NP | XTAL_ABS06 | 2PIN 2.05mm x 1.20mm | Seiko Instruments | NP.SC20S-7PF20PPM | 728-1076-1-ND
Mechanical/Non-physical
1 | Mech_Not Physical Parts | 030-740004 | 1 | MECH_ Non Physical Antenna Printed_zor_left | x | ANT3 | antenna_zor_left | antenna_zor_l | antenna_zor_l | NA_Mechanical Part | NA_Mechanical Part | x
2 | Mech_Not Physical Parts | 030-740007 | 1 | MECH_ Non Physical Connector Jtag_2x5 through type 1.27mm pitch | x | J7 | Jtag_Conn_2x5_1mm27 | pad_127_2x05_oth | 3.1x 6.8mm | NA_Mechanical Part | NA_Mechanical Part | x
47 |  |  | 1 |  |  | TP10 | FIDUCIAL | fid_750
48 |  |  | 1 |  |  | TP11 | FIDUCIAL | fid_750