## Sheet1
Item | Qty | Reference | Part Name | Manufacturer | Description
1 | 1 | C12 | CAP4.7UF(1005),10uF/10V |  | FIXED CERAMIC(SMD1005)
2 | 1 | C2 | CAP4.7UF(1005),4.7uF/10V |  | FIXED CERAMIC(SMD1005)
3 | 1 | C4 | CAP_0603,0.5pF |  | FIXED CERAMIC(SMD0603)
4 | 1 | C19 | CAP_0603,0.5pF |  | FIXED CERAMIC(SMD0603)
5 | 1 | C5 | CAP_0603,100pF |  | FIXED CERAMIC(SMD0603)
6 | 1 | C10 | CAP_0603,15pF |  | FIXED CERAMIC(SMD0603)
7 | 1 | C14 | CAP_0603,15pF |  | FIXED CERAMIC(SMD0603)
8 | 1 | C16 | CAP_0603,1pF |  | FIXED CERAMIC(SMD0603)
9 | 1 | C21 | CAP_0603,1pF |  | FIXED CERAMIC(SMD0603)
10 | 1 | C13 | CAP_0603,4.7pF |  | FIXED CERAMIC(SMD0603)
11 | 1 | C20 | CAP_0603,4.7pF |  | FIXED CERAMIC(SMD0603)
12 | 1 | C15 | CAP_0603,470nF |  | FIXED CERAMIC(SMD0603)
13 | 1 | C3 | CAP_0603,DNI |  | FIXED CERAMIC(SMD0603)
14 | 1 | C8 | CAP_0603,DNI |  | FIXED CERAMIC(SMD0603)
15 | 1 | C7 | CAP_1005_S,1uF |  | FIXED CERAMIC(SMD1005)
16 | 1 | C9 | CAP_1005_S,1uF |  | FIXED CERAMIC(SMD1005)
17 | 1 | C11 | CAP_1005_S,1uF |  | FIXED CERAMIC(SMD1005)
18 | 1 | C18 | CAP_1005_S,1uF |  | FIXED CERAMIC(SMD1005)
19 | 1 | C23 | CAP_1005_S,1uF |  | FIXED CERAMIC(SMD1005)
20 | 1 | J3 | CON003P2.9_SMA_U.FL-R-SMT,C88P132-0001AH |  | Connector SMA(U.FL-R-SMT)
21 | 1 | Y4 | CRY_32.768K(3215),32.768Khz |  | Cryatal UNIT(SMD3215)
22 | 1 | Y3 | CRY_8Z40000047-S1-40MHZ(2520),40Mhz |  | Cryatal UNIT(Resonator, SMD2520)
23 | 1 | U1 | DA16200_QFN(6X6)_S1.0,DA16200_QFN |  | DA16200_QFN (48PIN,0.4Pitch,6X6)
24 | 1 | U2 | FC25Q32,W25Q32JWSNIQ |  | FLASH MEMORY, SO8, Pitch 1.27
25 | 1 | J1 | FC9000_MODULE_A,FC9000_MODULE |  | DA16200MOD_PAD
26 | 1 | L5 | IND4.7UH_LQM21PN4R7NGR,4.7uH |  | Chip Inductor(SMD)(SMD2012)
27 | 1 | L2 | IND_0603,1.8nH |  | Chip Inductor(SMD0603)
28 | 1 | L3 | IND_0603,2.2nH |  | Chip Inductor(SMD0603)
29 | 1 | R13 | RES_0603,10K |  | CHIP RESISTOR(0603)
30 | 1 | R2 | RES_0603,30K |  | CHIP RESISTOR(0603)
31 | 1 | R6 | RES_0603,DNI |  | CHIP RESISTOR(0603)
32 | 1 | R7 | RES_0603,DNI |  | CHIP RESISTOR(0603)