## Module_BillOfMaterials.rep
DA16600 module chip Antenna type
BOM List
Model |  | DA16600_chip_ant
Version |  | PP
Updated date |  | 2020.10.16
No. | Part Description | Part Name | Qty | Reference | Value | Size | Vendor | Remark
1 | Ceramic Capacitor | GRM155R61A106ME11 (X5R, 10V, ±20%) | 2 | C12 C14 | 10uF | SMDC1005 | Murata
2 | Ceramic Capacitor | GRM155R61A225MEAA (X5R, 10V, ±20%) | 1 | C10 | 2.2uF | SMDC1005 | Murata
3 | Ceramic Capacitor | GRM155R61A475MEAA (X5R, 10V, ±20%) | 1 | C2 | 4.7uF | SMDC1005 | Murata
4 | Ceramic Capacitor | GRM0335C1HR50BA01 (COG, 50V, ±0.1pF) | 2 | C4 C19 | 0.5pF | SMD0603 | Murata
5 | Ceramic Capacitor | GRM0335C1HR90BA01 (COG, 50V, ±0.1pF) | 1 | C51 | 0.9pF | SMD0603 | Murata
6 | Ceramic Capacitor | GRM0335C1H1R8BA01 (COG, 50V, ±0.1pF) | 2 | C24 C31 | 1.8pF | SMD0603 | Murata
7 | Ceramic Capacitor | GRM0335C1H101JA01 (COG, 50V, ±5%) | 3 | C3 C5 C8 | 100pF | SMD0603 | Murata
8 | Ceramic Capacitor | GRM0335C1H150JA01 (COG, 50V, ±5%) | 2 | C27 C28 | 15pF | SMD0603 | Murata
9 | Ceramic Capacitor | GRM0335C1H1R0BA01 (COG, 50V, ±0.1pF) | 2 | C16 C21 | 1pF | SMD0603 | Murata
10 | Ceramic Capacitor | GRM0335C1H4R7BA01 (COG, 50V, ±0.1pF) | 2 | C13 C20 | 4.7pF | SMD0603 | Murata
11 | Ceramic Capacitor | GRM033R60J474ME90 (X5R, 6V3, ±20%) | 2 | C15 C17 | 470nF | SMD0603 | Murata
12 | Ceramic Capacitor | GRM155R61A105KE01D (X5R, 10V, ±20%) | 5 | C7 C9 C11 C18 C23 | 1uF | SMD1005 | Murata
13 | Ceramic Capacitor | DNI | 3 | C1 C6 C22 | DNI | SMD0603
14 | Chip Resistor | WR02X000P | 1 | L1 | 0R | SMD0603 | WALSIN
15 | Chip Resistor | WR02X000P | 1 | R1 | 0 | SMD0603 | WALSIN
16 | Chip Resistor | WR02X103JAL (1/20W, ±5%) | 1 | R13 | 10K | SMD0603 | WALSIN
17 | Chip Resistor | WR02X3002FAL (1/20W, ±1%) | 1 | R2 | 30K | SMD0603 | WALSIN
18 | Chip Resistor | RES_0603,DNI | 2 | R6 R7 | DNI | SMD0603
19 | Chip Inductor | LQP03TN1N8B02 (600mA, ±0.1nH, 0.15Ω) | 1 | L2 | 1.8nH | SMD0603 | Murata
20 | Chip Inductor | LQP03TN2N2B02 (600mA, ±0.1nH, 0.15Ω) | 1 | L3 | 2.2nH | SMD0603 | Murata
21 | Chip Inductor | LQP03TN3N3B02 (600mA, ±0.1nH, 0.15Ω) | 1 | L4 | 3.3nH | SMD0603 | Murata
22 | Chip Inductor | MPH201210S2R2MT (750mA, ±20%, 500mΩ) | 1 | L6 | 2.2uH | SMD2012 | Sunlord
23 | Chip Inductor | MPH201214S4R7 (750mA, ±20%, 500mΩ) | 1 | L5 | 4.7uH | SMD2012 | Sunlord
24 | Chip Inductor | LQP03TN3N9B02 (600mA, ±0.1nH, 0.15Ω) | 1 | L51 | 3.9nH | SMD0603 | Murata
25 | Crystal | FC-12M | 1 | Y2 | 32.768KHz | SMD2012 | EPSON
26 | Crystal | TXC 8Z40000047_S1 | 1 | Y3 | 40Mhz | SMD2520 | TXC
27 | Crystal | TXC 8Z32000047_S1 / 8Z32000010_S2 / CX2520E3200008 | 1 | Y1 | 32Mhz | SMD2520 | TXC / CHANGXING
28 | Serial Flash Memory | 1.8V 32M-bit (4MB) serial flash memory with dual, quad SPI | 1 | U2 | AT25SL321 | SOP8 [150mil] VDD=1.8V | Adesto
29 | RF Switch | SKY13522-644LF,SKY13522-644LF | 1 | U3 | SKY13522-644LF | QFN008P0.4_1.1X1.1 | Skyworks
30 | Chip Antenna | RFECA32160AM1T62 | 1 | A1 | RFECA32160AM1T62 | SMD3216 | PSA (WALSIN)
31 | BLE Soc | DA14531 | 1 | U5 | DA14531Q | QFN024P0.4_3X2.2 | Dialog
32 | WiFi SoC | DA16200 ( 6x6x0.9, 0.4 pitch, 48pin) | 1 | U1 | DA16200_QFN | QFN048P0.4_6X6 | Dialog
33 | ESD Diode |  | 4 | D1 D2 D3 D4 | DNI
34 | PCB | 24.3mm*14.3mm*1mm FR4.(4 layer, T140) | 1 |  |  | 24.3*14.3*1.0T (mm)
35 | Shield can |  | 1
History
| data | Revision
| 2020-10-16 | Add PCB and Shield can information
| 2020-09-08 | Add alternative component ( 32MHz crystal and Flash memory