## Order BOM
Item | Qty | Description | Value | Tolerance | Rating | Dielectric | Pop/Unpop | Manufacturer | Manufacturer Part Number | Supplier Name | Supplier Part Number
1 | 1 | DA9062 QFN40 | DA9062 |  |  |  | Populated | Dialog Semiconductor | DA9062 | Dialog Semiconductor
2 | 2 | TFM252010 Series SMD Inductor | 1u | ±20% | Isat=3.5A |  | Populated | TDK | TFM252010A-1R0M | TDK
3 | 2 | TFM201610 Series SMD Inductor | 1u | ±20% | Isat=2.9A |  | Populated | TDK | TFM201610A-1R0M | TDK
4 | 2 | 0402 (1005 Metric) SMD Resistor | 0R | Jumper | 0.063W |  | Populated | Yageo | RC0402JR-070RL | Digi-Key | 311-0.0JRCT-ND
5 | 4 | 0402 (1005 Metric) SMD Resistor | 100K | ±1% | 0.063W |  | Populated | Yageo | RC0402FR-07100KL | Digi-Key | 311-100KLRCT-ND
6 | 1 | 0402 (1005 Metric) SMD Resistor | 200K | ±1% | 0.063W |  | Populated | Yageo | RC0402FR-07200KL | Digi-Key | 311-200KLRCT-ND
7 | 2 | 0402 (1005 Metric) SMD Capacitor | 15p | ±5% | 50V | COG/NPO | Populated | Murata | GRM1555C1H150JZ01D | Digi-Key | 490-1280-1-ND
8 | 2 | 0402 (1005 Metric) SMD Capacitor | 100n | ±10% | 10V | X5R | Populated | Murata | GRM155R61A104KA01D | Digi-Key | 490-1318-1-ND
9 | 1 | 0402 (1005 Metric) SMD Capacitor | 470n | ±10% | 10V | X5R | Populated | Murata | GRM155R61A474KE15D | Digi-Key | 490-3264-1-ND
10 | 4 | 0402 (1005 Metric) SMD Capacitor | 1u | ±10% | 10V | X5R | Populated | Murata | GRM155R61A105KE15D | Digi-Key | 490-3890-1-ND
11 | 4 | 0805 (2012 Metric) SMD Capacitor | 22u | ±20% | 10V | X5R | Populated | Taiyo Yuden | LMK212BJ226MG-T | Digi-Key | 587-1958-1-ND
12 | 4 | 1mm Shorting Link | D3082-05 |  |  |  | Populated | Harwin | D3082-05 | Digi-Key | 952-1873-ND
13 | 4 | 2x10 0.8mm pitch SMT Mini-Edge Connector Socket VERTICAL | MEC8-110-02-L-DV-A |  |  |  | Populated | Samtec | MEC8-110-02-L-DV-A | Digi-Key | MEC8-110-02-L-DV-A-ND
14 | 1 | 2x2 2.54mm pitch PCB Pin Header VERTICAL (2.54mm tail) | TSW-102-07-G-D |  |  |  | Populated | Samtec | TSW-102-07-G-D | Digi-Key | SAM1028-02-ND
15 | 1 | 2x6 2.54mm pitch PCB Pin Header VERTICAL (2.54mm tail) | TSW-106-07-G-D |  |  |  | Populated | Samtec | TSW-106-07-G-D | Digi-Key | SAM1028-06-ND
16 | 4 | 2x13 2.54mm pitch PCB Female Socket VERTICAL (10mm tail) | SSQ-113-03-G-D |  |  |  | Populated | Samtec | SSQ-113-03-G-D | Digi-Key | SAM1196-13-ND
17 | 1 | XTAL 32.768kHz 9.0pF SM FC-135 | 32.768kHz |  |  |  | Populated | EPSON TOYOCOM | FC-135 32.768KHZ 20PPM,9.0PF | Farnell | 1278037
18 | 1 | Staked Coin Type SMD Polyacene Capacitor | 60000u |  | 3V3 |  | Populated | Taiyo Yuden | PAS414HR-VA5R | Farnell | 2112777
19 | 5 | 0402 (1005 Metric) SMD Capacitor | 2u2 | ±20% | 6.3V | X5R | Populated | Murata | GRM155R60J225ME95 | Farnell | 2362091
20 | 8 | 0805 (2012 Metric) SMD Capacitor | 47u | ±20% | 4V | X5R | Populated | Murata | GRM219R60G476M | Mouser | 81-GRM219R60G476ME4D
Unpop
21 | 4 | M3 3.3mm Non-Plated Mounting hole | M3 |  |  |  | Unpop
22 | 4 | 0402 (1005 Metric) SMD Resistor | 0R | Jumper | 0.063W |  | Unpop | Yageo | RC0402JR-070RL | Digi-Key | 311-0.0JRCT-ND
23 | 1 | 0402 (1005 Metric) SMD Resistor | 100K | ±1% | 0.063W |  | Unpop | Yageo | RC0402FR-07100KL | Digi-Key | 311-100KLRCT-ND
24 | 1 | 2x4 2.54mm pitch PCB Pin Header VERTICAL (2.54mm tail) | TSW-104-07-G-D |  |  |  | Unpop | Samtec | TSW-104-07-G-D | Digi-Key | SAM1028-04-ND

## Build BOM
Ref Des | Description | Value | Tolerance | Rating | Dielectric | Pop/Unpop | Manufacturer | Manufacturer Part Number
J3 | 1mm Shorting Link | D3082-05 |  |  |  | Populated | Harwin | D3082-05
J4 | 1mm Shorting Link | D3082-05 |  |  |  | Populated | Harwin | D3082-05
J5 | 1mm Shorting Link | D3082-05 |  |  |  | Populated | Harwin | D3082-05
J6 | 1mm Shorting Link | D3082-05 |  |  |  | Populated | Harwin | D3082-05
C2 | 0402 (1005 Metric) SMD Capacitor | 15p | ±5% | 50V | COG/NPO | Populated | Murata | GRM1555C1H150JZ01D
C3 | 0402 (1005 Metric) SMD Capacitor | 15p | ±5% | 50V | COG/NPO | Populated | Murata | GRM1555C1H150JZ01D
C20 | 0402 (1005 Metric) SMD Capacitor | 100n | ±10% | 10V | X5R | Populated | Murata | GRM155R61A104KA01D
C5 | 0402 (1005 Metric) SMD Capacitor | 100n | ±10% | 10V | X5R | Populated | Murata | GRM155R61A104KA01D
C46 | 0402 (1005 Metric) SMD Capacitor | 470n | ±10% | 10V | X5R | Populated | Murata | GRM155R61A474KE15D
C19 | 0402 (1005 Metric) SMD Capacitor | 1u | ±10% | 10V | X5R | Populated | Murata | GRM155R61A105KE15D
C37 | 0402 (1005 Metric) SMD Capacitor | 1u | ±10% | 10V | X5R | Populated | Murata | GRM155R61A105KE15D
C48 | 0402 (1005 Metric) SMD Capacitor | 1u | ±10% | 10V | X5R | Populated | Murata | GRM155R61A105KE15D
C50 | 0402 (1005 Metric) SMD Capacitor | 1u | ±10% | 10V | X5R | Populated | Murata | GRM155R61A105KE15D
C11 | 0805 (2012 Metric) SMD Capacitor | 47u | ±20% | 4V | X5R | Populated | Murata | GRM219R60G476M
C14 | 0805 (2012 Metric) SMD Capacitor | 47u | ±20% | 4V | X5R | Populated | Murata | GRM219R60G476M
C15 | 0805 (2012 Metric) SMD Capacitor | 47u | ±20% | 4V | X5R | Populated | Murata | GRM219R60G476M
C16 | 0805 (2012 Metric) SMD Capacitor | 47u | ±20% | 4V | X5R | Populated | Murata | GRM219R60G476M
C6 | 0805 (2012 Metric) SMD Capacitor | 47u | ±20% | 4V | X5R | Populated | Murata | GRM219R60G476M
C7 | 0805 (2012 Metric) SMD Capacitor | 47u | ±20% | 4V | X5R | Populated | Murata | GRM219R60G476M
C8 | 0805 (2012 Metric) SMD Capacitor | 47u | ±20% | 4V | X5R | Populated | Murata | GRM219R60G476M
C9 | 0805 (2012 Metric) SMD Capacitor | 47u | ±20% | 4V | X5R | Populated | Murata | GRM219R60G476M
C1 | 0805 (2012 Metric) SMD Capacitor | 22u | ±20% | 10V | X5R | Populated | Taiyo Yuden | LMK212BJ226MG-T
C38 | 0805 (2012 Metric) SMD Capacitor | 22u | ±20% | 10V | X5R | Populated | Taiyo Yuden | LMK212BJ226MG-T
C39 | 0805 (2012 Metric) SMD Capacitor | 22u | ±20% | 10V | X5R | Populated | Taiyo Yuden | LMK212BJ226MG-T
C4 | 0805 (2012 Metric) SMD Capacitor | 22u | ±20% | 10V | X5R | Populated | Taiyo Yuden | LMK212BJ226MG-T
C17 | 0402 (1005 Metric) SMD Capacitor | 2u2 | ±20% | 6.3V | X5R | Populated | Murata | GRM155R60J225ME95
C22 | 0402 (1005 Metric) SMD Capacitor | 2u2 | ±20% | 6.3V | X5R | Populated | Murata | GRM155R60J225ME95
C40 | 0402 (1005 Metric) SMD Capacitor | 2u2 | ±20% | 6.3V | X5R | Populated | Murata | GRM155R60J225ME95
C42 | 0402 (1005 Metric) SMD Capacitor | 2u2 | ±20% | 6.3V | X5R | Populated | Murata | GRM155R60J225ME95
C47 | 0402 (1005 Metric) SMD Capacitor | 2u2 | ±20% | 6.3V | X5R | Populated | Murata | GRM155R60J225ME95
R1 | 0402 (1005 Metric) SMD Resistor | 100K | ±1% | 0.063W |  | Populated | Yageo | RC0402FR-07100KL
R2 | 0402 (1005 Metric) SMD Resistor | 100K | ±1% | 0.063W |  | Populated | Yageo | RC0402FR-07100KL
R4 | 0402 (1005 Metric) SMD Resistor | 100K | ±1% | 0.063W |  | Populated | Yageo | RC0402FR-07100KL
R5 | 0402 (1005 Metric) SMD Resistor | 100K | ±1% | 0.063W |  | Populated | Yageo | RC0402FR-07100KL
R3 | 0402 (1005 Metric) SMD Resistor | 200K | ±1% | 0.063W |  | Populated | Yageo | RC0402FR-07200KL
R7 | 0402 (1005 Metric) SMD Resistor | 0R | Jumper | 0.063W |  | Populated | Yageo | RC0402JR-070RL
R8 | 0402 (1005 Metric) SMD Resistor | 0R | Jumper | 0.063W |  | Populated | Yageo | RC0402JR-070RL
L1 | TFM252010 Series SMD Inductor | 1u | ±20% | Isat=3.5A |  | Populated | TDK | TFM252010A-1R0M
L2 | TFM252010 Series SMD Inductor | 1u | ±20% | Isat=3.5A |  | Populated | TDK | TFM252010A-1R0M
L3 | TFM201610 Series SMD Inductor | 1u | ±20% | Isat=2.9A |  | Populated | TDK | TFM201610A-1R0M
L4 | TFM201610 Series SMD Inductor | 1u | ±20% | Isat=2.9A |  | Populated | TDK | TFM201610A-1R0M
X1 | XTAL 32.768kHz 9.0pF SM FC-135 | 32.768kHz |  |  |  | Populated | EPSON TOYOCOM | FC-135 32.768KHZ 20PPM,9.0PF
J1 | 2x6 2.54mm pitch PCB Pin Header VERTICAL (2.54mm tail) | TSW-106-07-G-D |  |  |  | Populated | Samtec | TSW-106-07-G-D
J10 | 2x10 0.8mm pitch SMT Mini-Edge Connector Socket VERTICAL | MEC8-110-02-L-DV-A |  |  |  | Populated | Samtec | MEC8-110-02-L-DV-A
J7 | 2x10 0.8mm pitch SMT Mini-Edge Connector Socket VERTICAL | MEC8-110-02-L-DV-A |  |  |  | Populated | Samtec | MEC8-110-02-L-DV-A
J8 | 2x10 0.8mm pitch SMT Mini-Edge Connector Socket VERTICAL | MEC8-110-02-L-DV-A |  |  |  | Populated | Samtec | MEC8-110-02-L-DV-A
J9 | 2x10 0.8mm pitch SMT Mini-Edge Connector Socket VERTICAL | MEC8-110-02-L-DV-A |  |  |  | Populated | Samtec | MEC8-110-02-L-DV-A
J11 | 2x13 2.54mm pitch PCB Female Socket VERTICAL (10mm tail) | SSQ-113-03-G-D |  |  |  | Populated | Samtec | SSQ-113-03-G-D
J12 | 2x13 2.54mm pitch PCB Female Socket VERTICAL (10mm tail) | SSQ-113-03-G-D |  |  |  | Populated | Samtec | SSQ-113-03-G-D
J13 | 2x13 2.54mm pitch PCB Female Socket VERTICAL (10mm tail) | SSQ-113-03-G-D |  |  |  | Populated | Samtec | SSQ-113-03-G-D
J14 | 2x13 2.54mm pitch PCB Female Socket VERTICAL (10mm tail) | SSQ-113-03-G-D |  |  |  | Populated | Samtec | SSQ-113-03-G-D
J2 | 2x2 2.54mm pitch PCB Pin Header VERTICAL (2.54mm tail) | TSW-102-07-G-D |  |  |  | Populated | Samtec | TSW-102-07-G-D
BT1 | Staked Coin Type SMD Polyacene Capacitor | 60000u |  | 3V3 |  | Populated | Taiyo Yuden | PAS414HR-VA5R
U1 | DA9062 QFN40 | DA9062 |  |  |  | Populated | Dialog Semiconductor | DA9062
Unpop
R6 | 0402 (1005 Metric) SMD Resistor | 100K | ±1% | 0.063W |  | Unpop | Yageo | RC0402FR-07100KL
R10 | 0402 (1005 Metric) SMD Resistor | 0R | Jumper | 0.063W |  | Unpop | Yageo | RC0402JR-070RL
R11 | 0402 (1005 Metric) SMD Resistor | 0R | Jumper | 0.063W |  | Unpop | Yageo | RC0402JR-070RL
R12 | 0402 (1005 Metric) SMD Resistor | 0R | Jumper | 0.063W |  | Unpop | Yageo | RC0402JR-070RL
R9 | 0402 (1005 Metric) SMD Resistor | 0R | Jumper | 0.063W |  | Unpop | Yageo | RC0402JR-070RL
J15 | 2x4 2.54mm pitch PCB Pin Header VERTICAL (2.54mm tail) | TSW-104-07-G-D |  |  |  | Unpop | Samtec | TSW-104-07-G-D
MH1 | M3 3.3mm Non-Plated Mounting hole | M3 |  |  |  | Unpop
MH2 | M3 3.3mm Non-Plated Mounting hole | M3 |  |  |  | Unpop
MH3 | M3 3.3mm Non-Plated Mounting hole | M3 |  |  |  | Unpop
MH4 | M3 3.3mm Non-Plated Mounting hole | M3 |  |  |  | Unpop