## Schematic Checklist
Customer
Schematic
Reviewer
Date
Part # | RC323xxA
Power Up
64 QFN Pin | 48 QFN Pin | Name | Category | Requirements | Recommendation | Schematic | .rbs file | Review Status | Customer Feedback | Renesas Response
10 | 10 | VDD_CLK | Power | Power supply for CLKINx buffers, dividers, muxes, and the TDC. 1.8V is supported.
2 | 2 | LOCK | O | Lock indicator.
1 | 1 | VDD_VCO | Power | Power supply for the VCO. 1.8V is supported.
4 | 4 | XIN | I | Crystal oscillator / xCXO input. | When overdriving XIN, the termination resistors should be small (<200 Ω) to maintain the slew rate of at least 0.6V/ns. See datasheet section 4.4 for more details.
5 | 5 | XOUT | O | Crystal oscillator output.
6 | 6 | nCS_A0 | I | I2C mode: address bit 0. SPI mode: active low chip select. | pu/pd for i2c address selection
7 | 7 | SDO_A1 | I/O | I2C mode: address bit 1. SPI 3-wire mode: unused. SPI 4-wire mode: output serial data. | pu/pd for i2c address selection
9 | 9 | VDDD33_DIA | Power | Power supply for digital core, digital in FODs and digital in the APLL. Test Vehicle must use 1.8V for I2C communcation to work. Rev A will be able to use either 1.8V or 3.3V
8 | 8 | VDDD33_SERIAL | Power | Power supply for serial port. 1.8V and 3.3V are supported.
61 | 46 | VDDO0 | Power | Power supply for OUT0/nOUT0, IOD0 and GPIO0, GPIO4 and nMR. 1.8V is supported.
11 | - | CLKIN2 | I | Clock input | Can float if unused
12 | - | nCLKIN2 | I | Clock input | Can float if unused
13 | 11 | CLKIN1 | I | Clock input | Can float if unused
14 | 12 | nCLKIN1 | I | Clock input | Can float if unused
15 | 13 | CLKIN0 | I | Clock input | Activate internal terminations in the config if external terminations are not used.
16 | 14 | nCLKIN0 | I | Clock input | Activate internal terminations in the config if external terminations are not used.
17 | 15 | SCL_SCLK | I/O | I2C Mode: I2C interface bi-directional clock. SPI Mode: serial clock. | provide 4.7k pu resistor to VDDD33_SERIAL
18 | 16 | SDA_SDIO | I/O | I2C mode: I2C interface bi-directional serial data. SPI 3-wire mode: bi-directional serial data. SPI 4-wire mode: input serial data. | provide 4.7k pu resistor to VDDD33_SERIAL
19 | 17 | CLKIN3 | I | Clock input | Can float if unused
20 | 18 | nCLKIN3 | I | Clock input | Can float if unused
56 | - | VDDO1_FOD0 | Power | Power supply for OUT1/nOUT1, IOD1 and FOD0. 1.8V is supported.
22 | - | nOUT11 | O | Clock output, differential pair / single ended. LVDS, HCSL or LVCMOS. | Ensure output terminations match reciever terminations. Can float if unused.
23 | - | OUT11 | O | Clock output, differential pair / single ended. LVDS, HCSL or LVCMOS. | Ensure output terminations match reciever terminations. Can float if unused.
24 | - | nOUT10 | O | Clock output, differential pair / single ended. LVDS, HCSL or LVCMOS. | Ensure output terminations match reciever terminations. Can float if unused.
25 | - | OUT10 | O | Clock output, differential pair / single ended. LVDS, HCSL or LVCMOS. | Ensure output terminations match reciever terminations. Can float if unused.
26 | - | VDDO10_FOD2 | Power | Power supply for OUT10/nOUT10, IOD10 and FOD2. For the 64 pin package the VDDO10_FOD2 pin must be powered if ANY of the FODs are used. 1.8V is supported.
21 | - | VDDO11 | Power | Power supply for OUT11/nOUT11 and IOD11. 1.8V is supported.
28 | 20 | nOUT9 | O | Clock output, differential pair / single ended. LVDS, HCSL or LVCMOS. | Ensure output terminations match reciever terminations. Can float if unused.
29 | 20 | OUT9 | O | Clock output, differential pair / single ended. LVDS, HCSL or LVCMOS. | Ensure output terminations match reciever terminations. Can float if unused.
30 | 22 | nOUT8 | O | Clock output, differential pair / single ended. LVDS, HCSL or LVCMOS. | Ensure output terminations match reciever terminations. Can float if unused.
31 | 23 | OUT8 | O | Clock output, differential pair / single ended. LVDS, HCSL or LVCMOS. | Ensure output terminations match reciever terminations. Can float if unused.
55 | - | VDDO2 | Power | Power supply for OUT2/nOUT2 and IOD2. 1.8V is supported.
50 | 37 | VDDO3 | Power | Power supply for OUT3/nOUT3, IOD3 and GPIO5. 1.8V is supported.
34 | 26 | OUT7 | O | Clock output, differential pair / single ended. LVDS, HCSL or LVCMOS. | Ensure output terminations match reciever terminations. Can float if unused.
35 | 27 | nOUT7 | O | Clock output, differential pair / single ended. LVDS, HCSL or LVCMOS. | Ensure output terminations match reciever terminations. Can float if unused.
36 | 28 | GPIO3 | I/O | General purpose input/output. | Can float if unused
48 | - | VDDO4 | Power | Power supply for OUT4/nOUT4, IOD4 and GPIO6. 1.8V is supported.
38 | 30 | OUT6 | O | Clock output, differential pair / single ended. LVDS, HCSL or LVCMOS. | Ensure output terminations match reciever terminations. Can float if unused.
39 | 31 | nOUT6 | O | Clock output, differential pair / single ended. LVDS, HCSL or LVCMOS. | Ensure output terminations match reciever terminations. Can float if unused.
40 | 32 | GPIO2 | I/O | General purpose input/output. | Can float if unused
41 | 33 | GPIO1 | I/O | General purpose input/output. | Can float if unused
42 | 34 | nOUT5 | O | Clock output, differential pair / single ended. LVDS, HCSL or LVCMOS. | Ensure output terminations match reciever terminations. Can float if unused.
43 | 35 | OUT5 | O | Clock output, differential pair / single ended. LVDS, HCSL or LVCMOS. | Ensure output terminations match reciever terminations. Can float if unused.
44 | 36 | VDDO5 | Power | Power supply for OUT5/nOUT5, IOD5 and GPIO1. 1.8V is supported.
45 | - | GPIO6 | I/O | General purpose input/output. | Can float if unused
46 | - | nOUT4 | O | Clock output, differential pair / single ended. LVDS, HCSL or LVCMOS. | Ensure output terminations match reciever terminations. Can float if unused.
47 | - | OUT4 | O | Clock output, differential pair / single ended. LVDS, HCSL or LVCMOS. | Ensure output terminations match reciever terminations. Can float if unused.
37 | 29 | VDDO6 | Power | Power supply for OUT6/nOUT6, IOD6 and GPIO2. 1.8V is supported.
49 | - | GPIO5 | I/O | General purpose input/output. | Can float if unused
33 | 25 | VDDO7 | Power | Power supply for OUT7/nOUT7, IOD7 and GPIO3. 1.8V is supported.
51 | 38 | nOUT3 | O | Clock output, differential pair / single ended. LVDS, HCSL or LVCMOS. | Ensure output terminations match reciever terminations. Can float if unused.
52 | 39 | OUT3 | O | Clock output, differential pair / single ended. LVDS, HCSL or LVCMOS. | Ensure output terminations match reciever terminations. Can float if unused.
53 | - | nOUT2 | O | Clock output, differential pair / single ended. LVDS, HCSL or LVCMOS. | Ensure output terminations match reciever terminations. Can float if unused.
54 | - | OUT2 | O | Clock output, differential pair / single ended. LVDS, HCSL or LVCMOS. | Ensure output terminations match reciever terminations. Can float if unused.
32 | 24 | VDDO8_FOD1 | Power | Power supply for OUT8/nOUT8, IOD8 and FOD1. 1.8V is supported.
27 | - | VDDO9 | Power | Power supply for OUT9/nOUT9 and IOD9. 1.8V is supported.
57 | 42 | nOUT1 | O | Clock output, differential pair / single ended. LVDS, HCSL or LVCMOS. | Ensure output terminations match reciever terminations. Can float if unused.
58 | 43 | OUT1 | O | Clock output, differential pair / single ended. LVDS, HCSL or LVCMOS. | Ensure output terminations match reciever terminations. Can float if unused.
59 | 44 | nOUT0 | O | Clock output, differential pair / single ended. LVDS, HCSL or LVCMOS. | Ensure output terminations match reciever terminations. Can float if unused.
60 | 45 | OUT0 | O | Clock output, differential pair / single ended. LVDS, HCSL or LVCMOS. | Ensure output terminations match reciever terminations. Can float if unused.
3 | 3 | VDDXO_DCD | Power | Power supply for the analog reference and the LOCK output. 1.8V is supported.
62 | 47 | GPIO0 | I/O | General purpose input/output. | Recommend to add pull/pulldown for Config selection. Can float if unused
63 | - | GPIO4 | I/O | General purpose input/output. | Recommend to add pull/pulldown for Config selection. Can float if unused
64 | 48 | nMR | I | Active low Master Reset. | Be sure to pull this pin to high (1.8V) with 10K and 1uF cap to GND, after VDDs
ePAD | ePAD | VSS | Power | Device ePAD, must be connected to Ground.

## Disclaimer
DISCLAIMER: Renesas is providing this application assistance for informational purposes only and does not purport to be providing design services. You must exercise your own independent analysis and judgment in use of this information and you assume all risks with respect to the use of this information. You should exercise due diligence and apply the appropriate safeguards and margins to ensure adequate performance. The information and/or materials in this communication are provided "as is" without any express or implied warranty of any kind including but not limited to the warranties of merchantability, fitness for a particular purpose, and accuracy or completeness of the information, text, graphics, links or other items communicated herein. Renesas shall not be liable for any damages whatsoever arising out of the use of or inability to use the materials provided herein, for your product designs, or any other applications assistance provided by Renesas even if Renesas has been advised of the possibility of such damages. Your use of this information shall constitute your acceptance of the foregoing terms. If you disagree with any of the foregoing, then you should not use any of the information provided by Renesas herein.

## RevisionHistory
Version | Date | Description of Change