## Schematic Checklist
Customer
Schematic
Reviewer
Date
Part # | RC383xxA
Power Up
100 BGA Pin | 64 BGA Pin | Name | Category | Requirements | Recommendation | Schematic | .rbs file | Review Status | Customer Feedback | Renesas Response
E4 | F3 | VDD_CLK | Power | Power supply for CLKINx buffers, dividers, muxes, and the TDC. 1.8V is supported.
A1 | A1 | VDD_VCO | Power | Power supply for the VCO. 1.8V is supported.
E1 | E1 | XIN | I | Crystal oscillator / xCXO input. | When overdriving XIN, the termination resistors should be small (<200 Ω) to maintain the slew rate of at least 0.6V/ns. See datasheet section 4.4 for more details.
F1 | F1 | XOUT | O | Crystal oscillator output.
D5 | D4 | nCS_A0 | I | I2C mode: address bit 0. SPI mode: active low chip select. | pu/pd for i2c address selection
E7 | G3 | SDO_A1 | I/O | I2C mode: address bit 1. SPI 3-wire mode: unused. SPI 4-wire mode: output serial data. | pu/pd for i2c address selection
A3 |  | VDDO0 | Power | Power supply for OUT0/nOUT0, IOD0. 1.8V is supported.
F6 | E5 | CLKIN2 | I | Clock input | External termination is required. No built-in termination. Can be configured to internal DC bias for AC coupling. Can be float if not used
G6 | F5 | nCLKIN2 | I | Clock input | External termination is required. No built-in termination. Can be configured to internal DC bias for AC coupling. Can be float if not used
F5 |  | CLKIN1 | I | Clock input | External termination is required. No built-in termination. Can be configured to internal DC bias for AC coupling. Can be float if not used
G5 |  | nCLKIN1 | I | Clock input | External termination is required. No built-in termination. Can be configured to internal DC bias for AC coupling. Can be float if not used
F4 | E4 | CLKIN0 | I | Clock input | External termination is required. No built-in termination. Can be configured to internal DC bias for AC coupling. Can be float if not used
G4 | F4 | nCLKIN0 | I | Clock input | External termination is required. No built-in termination. Can be configured to internal DC bias for AC coupling. Can be float if not used
E5 | G4 | SCL_SCLK | I/O | I2C Mode: I2C interface bi-directional clock. SPI Mode: serial clock. | provide 4.7k pu resistor to VDDD33_SERIAL
E6 | G5 | SDA_SDIO | I/O | I2C mode: I2C interface bi-directional serial data. SPI 3-wire mode: bi-directional serial data. SPI 4-wire mode: input serial data. | provide 4.7k pu resistor to VDDD33_SERIAL
F7 |  | CLKIN3 | I | Clock input | External termination is required. No built-in termination. Can be configured to internal DC bias for AC coupling. Can be float if not used
G7 |  | nCLKIN3 | I | Clock input | External termination is required. No built-in termination. Can be configured to internal DC bias for AC coupling. Can be float if not used
B3 | A3 | VDDO1 | Power | Power supply for OUT1/nOUT1, IOD1. 1.8V is supported.
J2 | - | nOUT11 | O | Clock output, differential pair: CML-Internal or External Pull-up Termination HCSL - Internal or External Pull-down Termination LVDS single ended:: LVCMOS - Pos/Neg In phase Pos/Neg out of phase | Ensure output terminations match reciever terminations. Can float if unused.
K2 | - | OUT11 | O | Clock output, differential pair: CML-Internal or External Pull-up Termination HCSL - Internal or External Pull-down Termination LVDS single ended:: LVCMOS - Pos/Neg In phase Pos/Neg out of phase | Ensure output terminations match reciever terminations. Can float if unused.
J4 | H4 | nOUT10 | O | Clock output, differential pair: CML-Internal or External Pull-up Termination HCSL - Internal or External Pull-down Termination LVDS single ended:: LVCMOS - Pos/Neg In phase Pos/Neg out of phase | Ensure output terminations match reciever terminations. Can float if unused.
K4 | H5 | OUT10 | O | Clock output, differential pair: CML-Internal or External Pull-up Termination HCSL - Internal or External Pull-down Termination LVDS single ended:: LVCMOS - Pos/Neg In phase Pos/Neg out of phase | Ensure output terminations match reciever terminations. Can float if unused.
K3 | H6 | VDDO10 | Power | Power supply for OUT10/nOUT10 and IOD10. 1.8V is supported.
K1 | - | VDDO11 | Power | Power supply for OUT11/nOUT11 and IOD11. 1.8V is supported.
J6 |  | nOUT9 | O | Clock output, differential pair: CML-Internal or External Pull-up Termination HCSL - Internal or External Pull-down Termination LVDS single ended:: LVCMOS - Pos/Neg In phase Pos/Neg out of phase | Ensure output terminations match reciever terminations. Can float if unused.
K6 |  | OUT9 | O | Clock output, differential pair: CML-Internal or External Pull-up Termination HCSL - Internal or External Pull-down Termination LVDS single ended:: LVCMOS - Pos/Neg In phase Pos/Neg out of phase | Ensure output terminations match reciever terminations. Can float if unused.
J8 | H7 | nOUT8 | O | Clock output, differential pair: CML-Internal or External Pull-up Termination HCSL - Internal or External Pull-down Termination LVDS single ended:: LVCMOS - Pos/Neg In phase Pos/Neg out of phase | Ensure output terminations match reciever terminations. Can float if unused.
K8 | H8 | OUT8 | O | Clock output, differential pair: CML-Internal or External Pull-up Termination HCSL - Internal or External Pull-down Termination LVDS single ended:: LVCMOS - Pos/Neg In phase Pos/Neg out of phase | Ensure output terminations match reciever terminations. Can float if unused.
A6 | B3 | VDDO2 | Power | Power supply for OUT2/nOUT2 and IOD2. 1.8V is supported.
B6 |  | VDDO3 | Power | Power supply for OUT3/nOUT3 and IOD3. 1.8V is supported.
K10 | F8 | OUT7 | O | Clock output, differential pair: CML-Internal or External Pull-up Termination HCSL - Internal or External Pull-down Termination LVDS | Ensure output terminations match reciever terminations. Can float if unused.
J10 | F7 | nOUT7 | O | Clock output, differential pair: CML-Internal or External Pull-up Termination HCSL - Internal or External Pull-down Termination LVDS | Ensure output terminations match reciever terminations. Can float if unused.
D7 |  | GPIO3 | I/O | General purpose input/output. The VDD_FOD0 pin must be powered to ensure proper operation. | Can float if unused. Please refer to GPIO startup settings tab if using a -x00 device.
A9 | A6 | VDDO4 | Power | Power supply for OUT4/nOUT4 and IOD4. 1.8V is supported.
H10 | E8 | OUT6 | O | Clock output, differential pair: CML-Internal or External Pull-up Termination HCSL - Internal or External Pull-down Termination LVDS | Ensure output terminations match reciever terminations. Can float if unused.
G10 | E7 | nOUT6 | O | Clock output, differential pair: CML-Internal or External Pull-up Termination HCSL - Internal or External Pull-down Termination LVDS | Ensure output terminations match reciever terminations. Can float if unused.
D8 |  | GPIO2 | I/O | General purpose input/output. The VDD_FOD0 pin must be powered to ensure proper operation. | Can float if unused. Please refer to GPIO startup settings tab if using a -x00 device.
E8 | E6 | GPIO1 | I/O | General purpose input/output. The VDD_FOD0 pin must be powered to ensure proper operation. | Recommend to add pull/pulldown 4.7KOhm for Config selection or EEPROM loading. Please refer to GPIO startup settings tab if using a -x00 device. Can float if unused
D10 | B8 | nOUT5 | O | Clock output, differential pair: CML-Internal or External Pull-up Termination HCSL - Internal or External Pull-down Termination LVDS | Ensure output terminations match reciever terminations. Can float if unused.
C10 | A8 | OUT5 | O | Clock output, differential pair: CML-Internal or External Pull-up Termination HCSL - Internal or External Pull-down Termination LVDS | Ensure output terminations match reciever terminations. Can float if unused.
B9 | B6 | VDDO5 | Power | Power supply for OUT5/nOUT5 and IOD5. 1.8V is supported.
B10 | B7 | nOUT4 | O | Clock output, differential pair: CML-Internal or External Pull-up Termination HCSL - Internal or External Pull-down Termination LVDS | Ensure output terminations match reciever terminations. Can float if unused.
A10 | A7 | OUT4 | O | Clock output, differential pair: CML-Internal or External Pull-up Termination HCSL - Internal or External Pull-down Termination LVDS | Ensure output terminations match reciever terminations. Can float if unused.
J9 | D7 | VDDO6 | Power | Power supply for OUT6/nOUT6 and IOD6. 1.8V is supported.
K9 | D8 | VDDO7 | Power | Power supply for OUT7/nOUT7 and IOD7. 1.8V is supported.
B8 |  | nOUT3 | O | Clock output, differential pair: CML-Internal or External Pull-up Termination HCSL - Internal or External Pull-down Termination LVDS | Ensure output terminations match reciever terminations. Can float if unused.
A8 |  | OUT3 | O | Clock output, differential pair: CML-Internal or External Pull-up Termination HCSL - Internal or External Pull-down Termination LVDS | Ensure output terminations match reciever terminations. Can float if unused.
B7 | B5 | nOUT2 | O | Clock output, differential pair: CML-Internal or External Pull-up Termination HCSL - Internal or External Pull-down Termination LVDS | Ensure output terminations match reciever terminations. Can float if unused.
A7 | A5 | OUT2 | O | Clock output, differential pair: CML-Internal or External Pull-up Termination HCSL - Internal or External Pull-down Termination LVDS | Ensure output terminations match reciever terminations. Can float if unused.
K7 | G8 | VDDO8 | Power | Power supply for OUT8/nOUT8 and IOD8, 1.8V is supported.
K5 | - | VDDO9 | Power | Power supply for OUT9/nOUT9 and IOD9. 1.8V is supported.
B5 | B4 | nOUT1 | O | Clock output, differential pair: CML-Internal or External Pull-up Termination HCSL - Internal or External Pull-down Termination LVDS | Ensure output terminations match reciever terminations. Can float if unused.
A5 | A4 | OUT1 | O | Clock output, differential pair: CML-Internal or External Pull-up Termination HCSL - Internal or External Pull-down Termination LVDS | Ensure output terminations match reciever terminations. Can float if unused.
B4 |  | nOUT0 | O | Clock output, differential pair: CML-Internal or External Pull-up Termination HCSL - Internal or External Pull-down Termination LVDS | Ensure output terminations match reciever terminations. Can float if unused.
A4 |  | OUT0 | O | Clock output, differential pair: CML-Internal or External Pull-up Termination HCSL - Internal or External Pull-down Termination LVDS | Ensure output terminations match reciever terminations. Can float if unused.
D1 | D1 | VDDXO_DCD | Power | Power supply for XIN, XOUT and the DCD block. 1.8V is supported.
F8 | F6 | GPIO0 | I/O | General purpose input/output. The VDD_FOD0 pin must be powered to ensure proper operation. | Recommend to add 4.7KOhm pull/pulldown for Config selection or EEPROM loading. Please refer to GPIO startup settings tab if using a -x00 device. Can float if unused
D6 | - | GPIO4 | I/O | General purpose input/output. The VDD_FOD0 pin must be powered to ensure proper operation. | Can float if unused. Please refer to GPIO startup settings tab if using a -x00 device.
G8 | D5 | nMR | I | Active low master reset. The VDD_FOD0 pin must be powered to ensure proper operation. | Be sure to pull this pin to high (1.8V) and > 0.1uF cap to GND, after VDDs
J7 | G7 | VDD_FOD0 | Power | Power supply for FOD0, nMR, and GPIO[4:0]. 1.8V is supported.
J3 |  | VDD_FOD1 | Power | Power supply for FOD1. 1.8V is supported.
J1 |  | VDD_REP | Power | Power supply for all FOD Digital 1.8V is supported.
| H3 | VDD_FOD1_REF | Power | Power supply for FOD1 and all FOD digital. 1.8V is supported.
J5 | G6 | VDD_FOD2 | Power | Power supply for FOD2. 1.8V is supported.
B1 | B1 | VDD_FAN | Power | Power supply for Internal buffer to FODs and IODs 1.8V is supported.
D4 | E3 | VDD_DIG | Power | Power supply for digital core, serial port, digital in FODs and digital in the APLL. 1.8V and 3.3V are supported.
A2 | A2 | GND | Powe | Ground reference rail | Must be connected to Ground
B2 | B2 | GND | Powe | Ground reference rail | Must be connected to Ground
C1 | C1 | GND | Powe | Ground reference rail | Must be connected to Ground
C2 | C2 | GND | Powe | Ground reference rail | Must be connected to Ground
C3 | C3 | GND | Powe | Ground reference rail | Must be connected to Ground
C4 | C4 | GND | Powe | Ground reference rail | Must be connected to Ground
C5 | C5 | GND | Powe | Ground reference rail | Must be connected to Ground
C6 | C6 | GND | Powe | Ground reference rail | Must be connected to Ground
C7 | C7 | GND | Powe | Ground reference rail | Must be connected to Ground
C8 | C8 | GND | Powe | Ground reference rail | Must be connected to Ground
C9 |  | GND | Powe | Ground reference rail | Must be connected to Ground
D2 | D2 | GND | Powe | Ground reference rail | Must be connected to Ground
D3 | D3 | GND | Powe | Ground reference rail | Must be connected to Ground
D9 | D6 | GND | Powe | Ground reference rail | Must be connected to Ground
E2 | E2 | GND | Powe | Ground reference rail | Must be connected to Ground
E3 |  | GND | Powe | Ground reference rail | Must be connected to Ground
E9 |  | GND | Powe | Ground reference rail | Must be connected to Ground
E10 |  | GND | Powe | Ground reference rail | Must be connected to Ground
F2 | F2 | GND | Powe | Ground reference rail | Must be connected to Ground
F3 |  | GND | Powe | Ground reference rail | Must be connected to Ground
F9 |  | GND | Powe | Ground reference rail | Must be connected to Ground
F10 |  | GND | Powe | Ground reference rail | Must be connected to Ground
G1 | G1 | GND | Powe | Ground reference rail | Must be connected to Ground
G2 | G2 | GND | Powe | Ground reference rail | Must be connected to Ground
G3 |  | GND | Powe | Ground reference rail | Must be connected to Ground
G9 |  | GND | Powe | Ground reference rail | Must be connected to Ground
H1 | H1 | GND | Powe | Ground reference rail | Must be connected to Ground
H2 | H2 | GND | Powe | Ground reference rail | Must be connected to Ground
H3 |  | GND | Powe | Ground reference rail | Must be connected to Ground
H4 |  | GND | Powe | Ground reference rail | Must be connected to Ground
H5 |  | GND | Powe | Ground reference rail | Must be connected to Ground
H6 |  | GND | Powe | Ground reference rail | Must be connected to Ground
H7 |  | GND | Powe | Ground reference rail | Must be connected to Ground
H8 |  | GND | Powe | Ground reference rail | Must be connected to Ground
H9 |  | GND | Powe | Ground reference rail | Must be connected to Ground

## -00 OTP GPIO Startup Settings
0 = pull-down | 1 = pull-up
-x00 OTP config selection
Configuration | Name | GPIO1 | GPIO0
Config0 | SPI 4wire | 0 | 0
Config1 | SPI 3wire | 0 | 1
Config2 | I2C | 1 | 0
Config3 | I2C /w EEPROM | 1 | 1
-x00 EEPROM address selection
EEPROM Address | GPIO4 (A2) | GPIO3 (A1) | GPIO2 (A0)
0x50 | 0 | 0 | 0
0x51 | 0 | 0 | 1
0x52 | 0 | 1 | 0
0x53 | 0 | 1 | 1
0x54 | 1 | 0 | 0
0x55 | 1 | 0 | 1
0x56 | 1 | 1 | 0
0x57 | 1 | 1 | 1
Note: EEPROM address selection is not applicable on 64 pin devices since they don't have GPIO2-4.

## Disclaimer
DISCLAIMER: Renesas is providing this application assistance for informational purposes only and does not purport to be providing design services. You must exercise your own independent analysis and judgment in use of this information and you assume all risks with respect to the use of this information. You should exercise due diligence and apply the appropriate safeguards and margins to ensure adequate performance. The information and/or materials in this communication are provided "as is" without any express or implied warranty of any kind including but not limited to the warranties of merchantability, fitness for a particular purpose, and accuracy or completeness of the information, text, graphics, links or other items communicated herein. Renesas shall not be liable for any damages whatsoever arising out of the use of or inability to use the materials provided herein, for your product designs, or any other applications assistance provided by Renesas even if Renesas has been advised of the possibility of such damages. Your use of this information shall constitute your acceptance of the foregoing terms. If you disagree with any of the foregoing, then you should not use any of the information provided by Renesas herein.

## RevisionHistory
Version | Date | Description of Change
V1.0 | Oct26-2023
V1.1 | JUL07-2024 | Updated GPIO startup settings and added startup settings tab
V1.2 | Oct23-2024 | Updated with GND Pin