## DA14580
|  |  | DA14580DEVKT_B_vD1 |  | MANDATORY
|  |  |  | 2018-03-20 | EXAMPLE, FREE OF CHOICE. USE IDENTICAL OR SUPERIOR SPECIFICATION PART NUMBER
Item | Quantity | Reference | Description | Value | Manufacturer | Manufacturer Part Number | Component size | Distr. Number | Notes
Capacitor
1 | 1 | R3 | Ceramic Capacitor, 0402 [1005 Metric], 3.3 pF, 50 V, ± 0.1pF, C0G / NP0 | 3.3pF | Murata | GRM1555C1H3R3BA01D | 0402
2 | 1 | C19 | Ceramic Capacitor, 0402 [1005 Metric], 10 pF, 50 V, ± 5%, C0G / NP0 | 10pF | AVX | 04025U100FAT2A | 0402
3 | 2 | C15, C17 | Ceramic Capacitor, 0402 [1005 Metric], 18 pF, 50 V, ± 5%, C0G / NP0 | 18 pF | AVX | 04025A180JAT2A | 0402
4 | 1 | C14 | Ceramic Capacitor, 0402 [1005 Metric], 10000PF 16V X7R 0402 | 10nF | AVX | 0402YC103JAT2A | 0402
5 | 1 | C12 | Ceramic Capacitor, 0402 [1005 Metric], 0.022 µF, 16 V, ± 10%, X7R | 22nF | any | any | 0402
6 | 11 | C4, C18, C20, C21, C22, C23, C25, C26, C27, C28, C29 | Ceramic Capacitor, 0402 [1005 Metric], 0.1 µF, 16 V, ± 10%, X5R | 100nF | Murata | GRM155R71C104KA88J | 0402
7 | 5 | C1, C2, C3,C11, C13 | Ceramic Capacitor, 0402 [1005 Metric], 1 µF, 6.3 V, ± 10%, X5R | 1µF | any | any | 0402
8 | 1 | C5 | Ceramic Capacitor, 0603 [1608 Metric], 1 µF, 6.3 V, ± 10%, X5R | 1µF | any | any | 0603
9 | 3 | C6, C8, C16 | Ceramic Capacitor, 0603 [1608 Metric], 4.7 µF, 10 V, ± 10%, X5R | 4.7µF | Taiyo Yuden | LMK107BJ475KAHT | 0603
10 | 2 | C9, C10 | Ceramic Capacitor, 0805 [2012 Metric], 10 µF, 6.3 V, ± 10%, X5R | 10µF | any | any | 0805
Resistor
11 | 1 | R16 | Resistor, Ceramic, 0 ohm, MCMR Series, 50 V, Thick Film, 0402 [1005 Metric], 62.5 mW | 0 | MULTICOMP | MCMR04X000 PTL | 0402 | 2072513
12 | 1 | FB2 | Resistor, Ceramic, 0 ohm, MCMR Series, 75 V, Thick Film, 0603 [1608 Metric], 100 mW | 0 | MULTICOMP | MCMR06X000 PTL | 0603 | 2073345
13 | 1 | R30 | Resistor, Ceramic, 10 ohm, MCMR Series, 50 V, Thick Film, 0402 [1005 Metric], 62.5 mW | 10R | MULTICOMP | MCMR04X100 JTL | 0402 | 2072514
14 | 2 | R26, R27 | Resistor, Ceramic, 39 ohm, MCMR Series, 50 V, Thick Film, 0402 [1005 Metric], 62.5 mW 1% | 39R 1% | MULTICOMP | MCMR04X39R0FTL | 0402 | 2073004
15 | 2 | R35, R36 | Resistor, Ceramic, 100 ohm, MCMR Series, 50 V, Thick Film, 0402 [1005 Metric], 62.5 mW | 100R | MULTICOMP | MCMR04X1000FTL | 0402 | 2072515
16 | 3 | R21, R22, R23 | Resistor, Ceramic, 150 ohm, MCMR Series, 50 V, Thick Film, 0402 [1005 Metric], 62.5 mW | 150R | MULTICOMP | MCMR04X151 JTL | 0402 | 2072649
17 | 2 | R24, R25 | Resistor, Ceramic, 220 ohm, MCMR Series, 50 V, Thick Film, 0402 [1005 Metric], 62.5 mW | 220R | MULTICOMP | MCMR04X2200FTL | 0402 | 2072779
18 | 1 | R34 | Resistor, Ceramic, 270 ohm, MCMR Series, 50 V, Thick Film, 0402 [1005 Metric], 62.5 mW | 270R | MULTICOMP | MCMR04X271 JTL | 0402 | 2072858
19 | 4 | R8, R9, R10, R11 | Resistor, Ceramic, 1 kohm, MCMR Series, 50 V, Thick Film, 0402 [1005 Metric], 62.5 mW | 1K | MULTICOMP | MCMR04X102 JTL | 0402 | 2072523
20 | 1 | R29 | Resistor, Ceramic, 1.5 kohm, MCMR Series, 50 V, Thick Film, 0402 [1005 Metric], 62.5 mW | 1K5 | MULTICOMP | MCMR04X152 JTL | 0402 | 2072650
21 | 1 | R1 | Resistor, Ceramic, 2.2 kohm, MCMR Series, 50 V, Thick Film, 0402 [1005 Metric], 62.5 mW | 2K2 | MULTICOMP | MCMR04X2201FTL | 0402 | 2072780
22 | 1 | R12 | Resistor, Ceramic, 3.3 kohm, MCMR Series, 50 V, Thick Film, 0402 [1005 Metric], 62.5 mW | 3K3 | MULTICOMP | MCMR04X3301FTL | 0402 | 2072928
23 | 4 | R28 R17, R18, R19 | Resistor, Ceramic, 6.8 kohm, MCMR Series, 50 V, Thick Film, 0402 [1005 Metric], 62.5 mW | 6K8 | MULTICOMP | MCMR04X682 JTL | 0402 | 2073210
24 | 1 | R14 | Resistor, Ceramic, 13.3 kohm, MCMR Series, 50 V, Thick Film, 0402 [1005 Metric], 62.5 mW | 13.3K | MULTICOMP | MCMR04X1332FTL | 0402 | 2072615
25 | 1 | R15 | Resistor, Ceramic, 51 kohm, MCMR Series, 50 V, Thick Film, 0402 [1005 Metric], 62.5 mW | 51K | MULTICOMP | MCMR04X5102FTL | 0402 | 2073097
26 | 1 | R13 | Resistor, Ceramic, 60.4 kohm, MCMR Series, 50 V, Thick Film, 0402 [1005 Metric], 62.5 mW | 60.4K | MULTICOMP | MCMR04X6042FTL | 0402 | 2073162
27 | 1 | R20 | Resistor, Ceramic, 100 kohm, MCMR Series, 50 V, Thick Film, 0402 [1005 Metric], 62.5 mW | 100k | MULTICOMP | MCMR04X104 JTL | 0402 | 2072529
Inductor, FB
28 | 2 | FB1, FB3 | Ferrite Bead, 0603 [1608 Metric], 1000 ohm, 400 mA, BLM18A Series, 0.5 ohm, ± 25% | 1000 ohm, 400 Ma | MURATA | BLM18AG102SN1D | 0603 | 1515671
29 | 1 | L3 | FIXED IND 4.7µH 1.01A 130 MOHM 1210 | 4.7µH | Taiyo Yuden | CBC3225T4R7MR | 1210 | 587-1624-1-ND
30 | 1 | L1 | FIXED IND 2.2µH 560MA 221 MOHM 0603 | 2.2µH | Taiyo Yuden | CBMF1608T2R2M | 0603 | 587-1718-1-ND
31 | 1 | L2 | FIXED IND 3.9NH 170MA 500 MOHM 0402 | 3.9nH | MURATA | LQP15MN3N9B02D | 0402 | 490-1131-1-ND
Semiconductor
32 | 3 | D1, D4, D7 | LED, Low Power, Green, SMD, 20 mA, 2.2 V, 568 nm | Green Led | KINGBRIGHT | KPT-1608SGC | 0603 | 2099223
33 | 2 | D3, D5 | LED, Low Power, Red, SMD, 0.8mm x 1.6mm, 20 mA, 2 V, 617 nm | Red Led | KINGBRIGHT | KPT-1608EC | 0603 | 2099221
34 | 1 | D2 | Schottky Rectifier, 20 V, 500 mA, Single, SOD-123, 2 Pins, 385 mV | MBR0520 | ON SEMICONDUCTOR | MBR0520LT1G | SOD-123 | 9556915
35 | 1 | D6 | ESD Protection Device, TVS, 7.5 V, SOT-143B, 4 Pins, 700 mV | PRTR5V0U2X | NEXPERIA | PRTR5V0U2X |  | 1524157
Ics
36 | 1 | U1 | SC14580_QFN48_0_QFN48_DA14580_Q | SC14580_QFN48 | Dialog | DA14580_QFN48 | QFN48 | Supplied by Dialog Semiconductor
37 | 2 | U2 | DC-DC Switching Boost (Step Up) Regulator, Adjustable, 2.7V-14Vin, 4V-28Vout, 1.25Aout, SOT-23-5 | LM27313XMF | TEXAS INSTRUMENTS | LM27313XMF/NOPB | SOT-23-5 | 1564771
38 | 1 | U3 | IC REG LINEAR 3.3V 300MA SOT23-5 | RT9193-33GB | Richtek | RT9193-33GB | SOT-23-5 | 1028-1014-1-ND
39 | 1 | U4 | IC MCU 32BIT 128KB FLASH 100BGA | SAM3U2CA-CU | Atmel | SAM3U2CA-CU | tfbga100 | ATSAM3U2CA-CU-ND
40 | 1 | U5 | IC FLASH 2MBIT 104MHZ 8SOIC | W25X20CL | Winbond Electronics | W25X20CLSNIG | 8-SOIC | W25X20CLSNIG-ND
Crystals
41 | 1 | Y1 | CRYSTAL 16.0000MHZ 10PF SMD 10pF 80 Ohms 4-SMD | 16MHz | Abracon LLC | ABM8G-16.000MHZ-4Y-T3 | XTAL_3225 | 535-10907-1-ND
42 | 1 | Y2 | CRYSTAL 32.7680KHZ 6PF SMD ±20ppm | 32.7680KHZ | TXC | 9HT11-32.768KDZB-T | 2PIN 2.05mm x 1.20mm | 887-2616-6-ND
43 | 1 | Y3 | CRYSTAL 12.0000MHZ 18PF 12MHz ±30ppm Crystal 18pF 100 Ohms 4-SMD | 12 MHz | TXC | 7M-12.000MAAJ-T | XTAL_3225 | 887-1121-1-ND
Electromechanical
44 | 1 | SW1 | Tactile Switch | Schurter 1301.9314 | Schurter | 1301.9314 | SWITCH_1301_9314 | 1217763
Connectors
45 | 1 | BT1 | HOLDER CR2032 GOLD LEADS SMD | BU2032SM-BT-GTR | MPD | BU2032SM-BT-GTR | CR2032-6 | BU2032SM-BT-GTR
46 | 1 | J3 | CONN MINI USB RCPT RA TYPE B SMD | USB_TYPE_B | EDAC Inc. | 690-005-299-043 | 5 Position Surface Mount, Right Angle | 151-1206-1-ND
47 | 1 | J4 | HEADER 10X2_10_HDR_254_2X14_HEA |  | WURTH ELEKTRONIK | 61302821121 |  | 2356142
48 | 1 | J5 | JUMPER3X2_0_HDR_254_1X03_VALUE |  | MULTICOMP | 2211S-03G |  | 1593412
49 | 3 | J6, J8, J9 | JUMPER3X2_1_HDR_254_1X02_VALUE |  | MULTICOMP | 2211S-02G |  | 1593411
No Populated
1 | 3 | F1,F2,F3 | GROUND TERMINAL_0_FIDUCIAL_1MM_ | FIDUCIAL_1MM | not physical part | na | FIDUCIAL_1MM
2 | 3 | GND1, GND2, GND3 | GROUND TERMINAL_GROUNDTERMINAL_ | GROUNDTERMINAL | not physical part | na | GROUNDTERMINAL
3 |  | H1, H2, H3, H4 | GROUND TERMINAL_0_HOLE_2MM_NP_H | HOLE_2MM_NP | not physical part | na | HOLE_2MM_NP
4 | 5 | R4, R5, R31, R32, R33 | Resisstor Not populated 0402 | NP | NP | na | NP
5 | 1 | C7 | CAP NP_SM1005_NM | NP | NP | na | NP
6 | 1 | J2 | TAGCONNECT_TC2030-IDC-NL_TAGCON | TC2030-IDC-NL | not physical part | na | TC2030-IDC-NL
7 | 1 | J7 | GROUND TERMINAL_1_DA14580_ANTEN | DA14580_ANTENNA_X0P2 | not physical part | na | DA14580_ANTENNA_X0P2
8 | 7 | TP2, TP3, TP4, TP5, TP6, TP9, TP11 | CON1_0_SMTP_CON1 | SMTP | not physical part | na | SMTP
9 | 3 | TP7, TP8, TP10 | CON1_0_SMTP_PAD_C100_CON1 | SMTP_PAD_C100 | not physical part | na | SMTP_PAD_C100
10 | 1 | U6 | Inverter | NC7SZ04M5X | ON Semiconductor / Fairchild | NC7SZ04M5X | SOT-23-5

## Versions
Versions
1 | da14580devkt-b | 2014-03-01
2 | da14580devkt-b_VB | 2014-04-01
3 | da14580devkt-b_VC | 2014-05-01
4 | da14580devkt-b_VD | 2016-02-01
5 | da14580devkt-b_VD1 | 2017-01-01 | R17, R18, R19 changed to 6.8K
6 | da14580devkt-b_VD1 | 2018-03-01 | L3 changed to CBC3225T4R7MR , Y2 changed to 9HT11-32.768KDZB-T

## Sheet3
old version |  |  | DA14580DEVKT_B_vd1_BOM
|  |  | 13 Jan.2017 | [6 empty] | MANDATORY
EXAMPLE, FREE OF CHOICE
| REFDES | Description | Value | Package (metric) | X coordinate | Y coordinate | Rotation | Layer (YES = BOT) |  | Supplier |  | PWD | PWD
SMD part bottom
| BT1 | BATTERY_1CELL_CR2032-6_CR2032-6 | CR2032-6 | CR2032-6 | -24.15 | -0.1 | 90 | YES |  | Digikey | BU2032SM-BT-GTR
SMD part TOP
| C1 | CAP NP_SM1005_1UF | 1uF | SM1005 | 19.01 | 8.1 | 180 | NO |  | Farnell | 1759375
| C2 | CAP NP_SM1005_1UF | 1uF | SM1005 | 29.5 | 5.46 | 0 | NO |  | Farnell | 1759375
| C3 | CAP NP_SM1005_1UF | 1uF | SM1005 | 29.51 | 4.55 | 0 | NO |  | Farnell | 1759375
| C4 | CAP NP_SM1005_100NF | 100nF | SM1005 | 26.7 | -3.05 | 0 | NO |  | Farnell | 1759380
| C5 | CAP NP_SM1608_1UF | 1uF | SM1608 | 25.75 | -9.8 | 0 | NO |  | Farnell | 1759375
| C6 | CAP NP_SM1608_4.7UF | 4.7uF | SM1608 | 20.86 | -3.26 | 0 | NO |  | Farnell | 2320818
| C8 | CAP NP_SM1608_4.7UF | 4.7uF | SM1608 | 26.67 | -7.35 | 0 | NO |  | Farnell | 2320818
| C9 | CAP NP_SM2012_10UF | 10uF | SM2012 | -18.45 | 8.5 | 90 | NO |  | Farnell | 2320852
| C10 | CAP NP_SM2012_10UF | 10uF | SM2012 | -12.42 | 7.66 | 0 | NO |  | Farnell | 2320852
| C11 | CAP NP_SM1005_1UF | 1uF | SM1005 | -30.64 | -4.17 | 0 | NO |  | Farnell | 1759375
| C12 | CAP NP_SM1005_22NF | 22nF | SM1005 | -31.15 | -8.97 | 0 | NO |  | Farnell | 1758890
| C13 | CAP NP_SM1005_1UF | 1uF | SM1005 | -28.96 | -8.97 | 180 | NO |  | Farnell | 1759375
| C14 | CAP NP_SM1005_10NF | 10nF | SM1005 | -15.96 | 7.62 | 270 | NO |  | Farnell | 1758924
| C15 | CAP NP_SM1005_18PF | 18pF | SM1005 | -24.35 | 7.95 | 0 | NO |  | Farnell | 1758947
| C16 | CAP NP_SM1608_4.7UF/10V | 4.7uF/10V | SM1608 | -29.8 | -1.3 | 270 | NO |  | Farnell | 2320818
| C17 | CAP NP_SM1005_18PF | 18pF | SM1005 | -24.35 | 9.15 | 0 | NO |  | Farnell | 1758947
| C18 | CAP NP_SM1005_100NF | 100nF | SM1005 | -31.9 | 1.95 | 270 | NO |  | Farnell | 1759380
| C19 | CAP NP_SM1005_10PF | 10pF | SM1005 | -24.31 | 6.72 | 180 | NO |  | Farnell | 2218834
| C20 | CAP NP_SM1005_100NF | 100nF | SM1005 | -24.3 | 0.1 | 180 | NO |  | Farnell | 1759380
| C21 | CAP NP_SM1005_100NF | 100nF | SM1005 | -24.3 | -3.3 | 180 | NO |  | Farnell | 1759380
| C22 | CAP NP_SM1005_100NF | 100nF | SM1005 | -18.85 | -4.75 | 270 | NO |  | Farnell | 1759380
| C23 | CAP NP_SM1005_100NF | 100nF | SM1005 | -11.54 | 5.12 | 0 | NO |  | Farnell | 1759380
| C25 | CAP NP_SM1005_100NF | 100nF | SM1005 | -24.3 | -1.25 | 180 | NO |  | Farnell | 1759380
| C26 | CAP NP_SM1005_100NF | 100nF | SM1005 | -11.55 | -1.25 | 0 | NO |  | Farnell | 1759380
| C27 | CAP NP_SM1005_100NF | 100nF | SM1005 | -24.31 | 4.32 | 180 | NO |  | Farnell | 1759380
| C28 | CAP NP_SM1005_100NF | 100nF | SM1005 | -11.54 | 6.27 | 0 | NO |  | Farnell | 1759380
| C29 | CAP NP_SM1005_100NF | 100nF | SM1005 | -8.2 | -10.37 | 0 | NO |  | Farnell | 1759380
| D1 | LED_0_SMDLED1608_AC_LED GREEN | LED green | SMDLED1608_AC | -40.01 | -7.98 | 90 | NO |  | Farnell | 2099223
| D2 | DIODE SHOTTKY_SOD123_MBR0520 | MBR0520 | SOD123 | 19.11 | -9.81 | 180 | NO |  | Farnell | 9556915
| D3 | LED_1_SMDLED1608_AC_LED RED | LED red | SMDLED1608_AC | 25.97 | -11.28 | 180 | NO |  | Farnell | 2099221
| D4 | LED_0_SMDLED1608_AC_LED GREEN | LED green | SMDLED1608_AC | -26.9 | -6.01 | 0 | NO |  | Farnell | 2099223
| D5 | LED_0_SMDLED1608_AC_LED RED | LED red | SMDLED1608_AC | -26.88 | -4.53 | 0 | NO |  | Farnell | 2099221
| D6 | PRTR5V0U2X_PRTR5V0U2X_PRTR5V0U2 | PRTR5V0U2X | PRTR5V0U2X | -29.45 | 2.4 | 0 | NO |  | Farnell | 1524157
| D7 | LED_1_SMDLED1608_AC_LED GREEN | LED green | SMDLED1608_AC | -8.44 | 13.45 | 0 | NO |  | Farnell | 2099223
| FB1 | R_SM1005_0R | BLM18AG102SN1D | SM1608 | -17.1 | 13.9 | 180 | NO |  | Farnell | 1515671
| FB2 | R_SM1608_BLM18AG102SN1D | 0R | SM1608 | -31.05 | -1.3 | 270 | NO |  | Farnell | 9331662
| FB3 | INDUCTOR_L1608_BLM18AG102SN1D_B | BLM18AG102SN1D | L1608 | 23.78 | -3.25 | 180 | NO |  | Farnell | 1515671
| J3 | USB_TYPE_B_FARN_4_MINIUSBFARN16 | MINI_USB_1642036 | MINIUSBFARN1642036 | -36.83 | 0 | 270 | NO |  | Digikey | 670-1190-1-ND
| L1 | CHOKE RF_SM1608_2.2UH | 2.2uH | SM1608 | 21.04 | 3.3 | 0 | NO |  | Digikey | 587-1718-1-ND
| L2 | CHOKE RF_SM1005_3.9NH | 3.9nH | SM1005 | 29.01 | 8.05 | 90 | NO |  | Digikey | 490-1131-1-ND
| L3 | INDUCTOR_L3225_FLF3215T-4R7M_ | FLF3215T-4R7M | L3225 | 17.82 | -5.65 | 270 | NO |  | Digikey | 445-4846-1-ND
| R1 | R_SM1005_2K2 | 2K2 | SM1005 | -12 | -4.75 | 270 | NO |  | Farnell | 2072780
| R3 | R_SM1005_3.3PF | 3.3PF | SM1005 | 30.74 | 7.51 | 0 | NO |  | Digikey | 490-6238-1-ND
| R8 | R_SM1005_1K | 1K | SM1005 | -11.54 | 1.85 | 0 | NO |  | Farnell | 2072523
| R9 | R_SM1005_1K | 1K | SM1005 | -11.54 | 2.85 | 0 | NO |  | Farnell | 2072523
| R10 | R_SM1005_1K | 1K | SM1005 | -11.54 | 0.85 | 0 | NO |  | Farnell | 2072523
| R11 | R_SM1005_1K | 1K | SM1005 | -11.54 | -0.17 | 0 | NO |  | Farnell | 2072523
| R12 | R_SM1005_3K3 | 3K3 | SM1005 | 22.87 | -11.28 | 180 | NO |  | Farnell | 2072928
| R13 | R_SM1005_60.4K | 60.4K | SM1005 | 27.22 | -5.6 | 90 | NO |  | Farnell | 2073162
| R14 | R_SM1005_13.3K | 13.3K | SM1005 | 28.42 | -5.6 | 90 | NO |  | Farnell | 2072615
| R15 | R_SM1005_51K | 51K | SM1005 | 20.42 | -5.95 | 270 | NO |  | Farnell | 2073097
| R16 | R_SM1005_0R | 0R | SM1005 | -11.54 | 3.97 | 0 | NO |  | Farnell | 2072513
| R17 | 6K8 | 6K8 | SM1005 | -30.2775 | 9.8425 | 270 | NO |  | Farnell
| R18 | 6K8 | 6K8 | SM1005 | -31.55 | 9.84 | 270 | NO |  | Farnell
| R19 | 6K8 | 6K8 | SM1005 | -29.0075 | 9.8425 | 270 | NO |  | Farnell
| R20 | R_SM1005_100K | 100k | SM1005 | -27.7375 | 9.8425 | 270 | NO |  | Farnell | 2072529
| R21 | R_SM1005_150R | 150R | SM1005 | -11.55 | -2.35 | 0 | NO |  | Farnell | 2072649
| R22 | R_SM1005_150R | 150R | SM1005 | -16.95 | -4.75 | 270 | NO |  | Farnell | 2072649
| R23 | R_SM1005_150R | 150R | SM1005 | -15.8 | -4.75 | 270 | NO |  | Farnell | 2072649
| R24 | R_SM1005_220R | 220R | SM1005 | -24.3 | -5.7 | 0 | NO |  | Farnell | 2072779
| R25 | R_SM1005_220R | 220R | SM1005 | -24.3 | -4.7 | 0 | NO |  | Farnell | 2072779
| R26 | R_SM1005_39R 1% | 39R 1% | SM1005 | -24.31 | 1.92 | 0 | NO |  | Farnell | 2073004
| R27 | R_SM1005_39R 1% | 39R 1% | SM1005 | -24.31 | 3.12 | 0 | NO |  | Farnell | 2073004
| R28 | R_SM1005_6K8 | 6K8 | SM1005 | -24.31 | 5.52 | 0 | NO |  | Farnell | 2073210
| R29 | R_SM1005_1K5 | 1K5 | SM1005 | -40.01 | -10.9 | 90 | NO |  | Farnell | 2072650
| R30 | R_SM1005_10R | 10R | SM1005 | 22.9 | -9.8 | 180 | NO |  | Farnell | 2072514
| R34 | R_SM1005_270R | 270R | SM1005 | -11.35 | 13.45 | 180 | NO |  | Farnell | 2072858
| R35 | R_SM1005_100R | 100R | SM1005 | -15.8 | -6.84 | 270 | NO |  | Farnell | 2072515
| R36 | R_SM1005_100R | 100R | SM1005 | -16.95 | -6.85 | 270 | NO |  | Farnell | 2072515
| SW1 | SWITCH_0_SWITCH_1301_9314_SW | SW | SWITCH_1301_9314 | 10.95 | 15 | 270 | NO |  | Farnell | 1217763
| U2 | LM27313XMF_0_SOT-235_LM27313XMF | LM27313XMF | SOT-235 | 22.82 | -6.35 | 90 | NO |  | Farnell | 1564771
| U3 | RT9193_0_SOT23-5_RT9193-33GB | RT9193-33GB | SOT23-5 | -30.23 | -6.57 | 180 | NO |  | Digikey | 1028-1014-1-ND
| U4 | SAM3U2CA_TFBGA100_SAM3U2CA | SAM3U2CA | TFBGA100 | -17.64 | 1.18 | 0 | NO |  | Mouser | 556-ATSAM3U2CA-CU
| U5 | IC FLASH 2MBIT 50MHZ 8SOIC 150 mil | W25X20CLSNIG | SOG_050_8_WG_244_L200 | -13.39 | -11.98 | 270 | NO |  | Digikey | W25X20CLSNIG-ND
| Y1 | CRYSTAL_4PIN_XTAL_3225_16MHZ | 16MHz | XTAL_3225 | 26.91 | 1.35 | 270 | NO |  | Digikey | 535-10907-1-ND
| Y2 | CRYSTAL_XTAL_ABS06_32KHZ | 32kHz | XTAL_ABS06 | 19.4 | 11.03 | 180 | NO |  | Digikey | 535-10246-1-ND
| Y3 | CRYSTAL_4PIN_XTAL_3225_12MHZ | 12MHz | XTAL_3225 | -21.35 | 8.45 | 0 | NO |  | Farnell | 1842056
Thruhole top
| J4 | HEADER 10X2_10_HDR_254_2X14_HEA | HEADER 14X2 | HDR_254_2X14 | 2.54 | 16.51 | 270 | NO |  | Farnell | 2356142
| J5 | JUMPER3X2_0_HDR_254_1X03_VALUE | HEADER 3 | HDR_254_1X03 | -17.78 | 16.51 | 0 | NO |  | Farnell | 1593412
| J6 | HEADER 4_1_HDR_254_1X02_HEADER | HEADER 2 | HDR_254_1X02 | 0 | 0 | 270 | NO |  | Farnell | 1593411
| J8 | JUMPER3X2_1_HDR_254_1X02_VALUE | HEADER 2 | HDR_254_1X02 | -19.05 | -12.7 | 270 | NO |  | Farnell | 1593411
| J9 | HEADER 4_1_HDR_254_1X02_HEADER | HEADER 2 | HDR_254_1X02 | -8.89 | 16.51 | 0 | NO |  | Farnell | 1593411
Supplied by Dialog Semiconductor
| U1 | SC14580_QFN48_0_QFN48_DA14580_Q | DA14580_QFN48 | QFN48 | 24.56 | 7.9 | 270 | NO
Miscelanious
| 4 * adhesive feet | [8 empty] | Digikey | SJ5746-0-ND
Summary
NOT PLACED - PART OF PCB
| C7 | CAP NP_SM1005_NM | NM | SM1005 | 26.03 | -5.6 | 270 | NO
| F1 | GROUND TERMINAL_0_FIDUCIAL_1MM_ | Fiducial | FIDUCIAL_1MM | -22.86 | -7.62 | 0 | NO
| F2 | GROUND TERMINAL_0_FIDUCIAL_1MM_ | Fiducial | FIDUCIAL_1MM | -12.7 | 10.16 | 0 | NO
| F3 | GROUND TERMINAL_0_FIDUCIAL_1MM_ | Fiducial | FIDUCIAL_1MM | 24.13 | 13.97 | 0 | NO
| GND1 | GROUND TERMINAL_GROUNDTERMINAL_ | GND | GROUNDTERMINAL | -36.13 | -8.77 | 0 | NO
| GND2 | GROUND TERMINAL_GROUNDTERMINAL_ | GND | GROUNDTERMINAL | 31 | 18 | 270 | NO
| GND3 | GROUND TERMINAL_GROUNDTERMINAL_ | GND | GROUNDTERMINAL | -5.5 | 10.15 | 0 | NO
| H1 | GROUND TERMINAL_0_HOLE_2MM_NP_H | hole_2mm | HOLE_2MM_NP | -39.5 | 18.25 | 0 | NO
| H2 | GROUND TERMINAL_0_HOLE_2MM_NP_H | hole_2mm | HOLE_2MM_NP | -39.5 | -18.25 | 0 | NO
| H3 | GROUND TERMINAL_0_HOLE_2MM_NP_H | hole_2mm | HOLE_2MM_NP | 34.75 | -18.25 | 270 | NO
| H4 | GROUND TERMINAL_0_HOLE_2MM_NP_H | hole_2mm | HOLE_2MM_NP | 34.75 | 18.25 | 0 | NO
| J2 | TAGCONNECT_TC2030-IDC-NL_TAGCON | TagConnect | TC2030-IDC-NL | -28.69 | 13.0175 | 0 | NO
| J7 | GROUND TERMINAL_1_DA14580_ANTEN | Antenna | DA14580_ANTENNA_X0P2 | 31.6 | 7.52 | 0 | NO
| R4 | R_SM1005_TBD | tbd | SM1005 | 30.21 | 9.13 | 90 | NO
| R5 | R_SM1005_TBD | tbd | SM1005 | 31.28 | 9.13 | 270 | NO
| R31 | R_SM1005_NM | nm | SM1005 | -8.2 | -9.24 | 0 | NO
| R32 | R_SM1005_NM | nm | SM1005 | -8.2 | -12.89 | 0 | NO
| R33 | R_SM1005_NM | nm | SM1005 | -8.2 | -11.75 | 0 | NO
| TP2 | TESTPOINT_SMTP_+6.8V | +6.8V | SMTP | 30.48 | -16.51 | 0 | NO
| TP3 | CON1_0_SMTP_CON1 | CON1 | SMTP | -36.83 | 13.97 | 0 | NO
| TP4 | CON1_0_SMTP_CON1 | CON1 | SMTP | -36.83 | 8.89 | 0 | NO
| TP5 | CON1_0_SMTP_CON1 | CON1 | SMTP | -36.83 | 11.43 | 0 | NO
| TP6 | TESTPOINT_SMTP_VDCDC | VDCDC | SMTP | 30.48 | -19.05 | 0 | NO
| TP7 | CON1_0_SMTP_PAD_C100_CON1 | CON1 | SMTP_PAD_C100 | -30.48 | 6.35 | 0 | NO
| TP8 | CON1_0_SMTP_PAD_C100_CON1 | CON1 | SMTP_PAD_C100 | -27.94 | 6.35 | 0 | NO
| TP9 | CON1_0_SMTP_CON1 | CON1 | SMTP | -36.83 | 6.35 | 0 | NO
| TP10 | CON1_0_SMTP_PAD_C100_CON1 | CON1 | SMTP_PAD_C100 | -33.02 | 6.35 | 0 | NO
| TP11 | CON1_0_SMTP_CON1 | CON1 | SMTP | 30.48 | -13.97 | 0 | NO
| U6 | NC7S04_2_SOT23-5_NS7S04 | NS7S04 | SOT23-5 | -9.5 | -5 | 90 | NO |  | Farnell | 1105923 | 0.08 | 0.0735