## DA14580DEVKT-P+ PRIJS
DA14580A3DB-P_va Bill of Materials - 07/17/2014
Item | Quantity | Reference | Description | Value | Manufacturer | Manufacturer Part Number | Component size
1 | 1 | ANT1 | Antenna | NM | N/A | N/A | N/A
2 | 1 | BT1 | Optional Battery clip for CR2031 battery | NM | N/A | N/A | N/A
3 | 3 | C1,C2,C3 | Low-ESL 1uF | 1uF 0204 | Murata | LLL153R60J105ME20D | 0204
4 | 1 | FB1 | Ferrite Bead | BLM18AG102SN1D | Murata | BLM18AG102SN1D | 0603
5 | 1 | GND1 | Ground pin | NM | N/A | N/A | N/A
6 | 1 | J1 | Card Edge PCB printed connector | NM | N/A | N/A | N/A
7 | 1 | L1 | Inductor 0603 | 2.2uF | Tayo Yuden | BRL1608T2R2M | 0603
8 | 1 | L2 | TBD | NM | N/A | N/A | 0402
9 | 1 | L3 | Inductor 3.9nH 0201 | 3.9nH | Murata | LQP03TN3N9B04 | 0201
10 | 1 | R5 | Capacitor 10pF 0402 | 10pF | Murata | GRM1555C1H100JA01D | 0402
11 | 1 | R6 | Matching component TBD 0402 | NM | N/A | N/A | 0402
12 | 1 | R7 | 0R | 0R | TBD | TBD | 0402
13 | 3 | TP1, TP2, TP3 | 0V | NM | N/A | N/A | N/A
14 | 1 | U1 | DA14580_QFN48 | qfn48 | Dialog Semiconductor | DA14580 QFN48 | QFN48
15 | 1 | Y1 | 16MHz Crystal | nx2520sa | NDK | NX2520SA 16MHz 10pF (Digikey 644-1059-1-ND) | 2520
16 | 1 | Y2 | 32kHz Crystal | ABS06 | Abracon | ABS06-32.768KHZ-9-T | ABS06