## Sheet1
IR-LED EYE-SAFETY CALCULATOR
Use this Calculator to determine Eye-Safety Exposure Limits when using IR-LEDs with Intersil Proximity Products. The designer is encouraged to obtain a copy of IEC International Standard 62471: Photobiological Safety of Lamps and Lamp Systems (including LED devices). Calculations are referenced to the appropriate sections of the IEC Standard. This Calculator covers ONLY potential hazards related to the use of IR-LEDs for Proximity Sensing applications using Intersil Proximity Sensor products. Use of this Calculator outside these limitations may produce incorrect results. When using a tinted cover glass in the optical system, multiply the specified IR-LED Max Radiant Intensity by the Percent Transmission of the cover glass at the IR-LED Nominal Wavelength and enter this value for the Max Radiant Intensity in the Calculator. Please see Intersil Applications Note, AN1737 for detailed Instructions and Examples.
ENTER DATA FROM LED DATASHEET: |  |  | Calculator Created by Allen M. Earman, May 2011
|  | LED Model Number: |  |  | Range: |  |  |  | Enter Numeric Value
|  | Nominal Wavelength, l: |  | nm | 720 < l < 1050 | nm |  |  | Make a Selection
|  | Emission Half-Angle: ± |  | ° | 0 < q/2 < 90 | ° |  |  | Value Outside Range
|  | Max Radiant Intesity, I: |  | mW/sr
|  |  |  | Forward Current condition for Max Radiant Intensity, IF: |  | mA |  | ISL29011-Series: |  | ISL29028-Series: | ISL29038-Series:
|  |  |  | Pulse condition for Max Radiant Intensity, tP: |  | ms |  | ISL29011 |  | ISL29028 | ISL29038
|  | Max Forward Current, IF,MAX: |  | mA |  |  |  | ISL29015 |  | ISL29026 | ISL29039
|  | Select LED Type: | LED Type |  |  |  |  | ISL29018 |  | ISL29027
[8 empty] | ISL29021 |  | ISL29028A
[8 empty] | ISL29020 |  | ISL29029
ISL29030
ISL29032
ISL29040
ISL29042
|  | Extended Source Area: |  | mm2 | [5 empty] | ISL29043
SELECT INTERSIL PROXIMITY DEVICE TYPE: |  |  | Proximity Device Type
ALS/Prox Family
DETERMINE AVERAGE LED EMISSION POWER:
Sleep Time
IRDR Current
Rep Rate
Sleep Time
IRDR Current
Modulation Frequency
IRDR Current
Pulse Envelope Width
Pulse Envelope Width
|  | Effective Avg Emitted Power: |  | mW
VIEWING CONDITION:
|  | Fully Dilated Eye Pupil: | 7 | mm | Ref: IEC62471: Hazard Values reported for 200mm Source-Eye separation
|  | Distance from LED to EYE: |  | mm
|  | Angular Subtense of Source, a: |  | r
|  |  |  | BURN HAZARD WEIGHTING FUNCTION, R(l): |  |  | Ref: IEC62471, Table 4.2
| CORNEAL EXPOSURE HAZARD: |  | 780 < l < 3000 nm
|  | Exposure Time: |  | s
|  | Corneal Exposure, Ee: |  | W/m2 |  |  |  | Ref: IEC62471, Eqn. 4.11
|  | Exposure Limit, EIR: |  | W/m2 |  |  |  | Ref: IEC62471, Eqn. 4.11
Safety Factor, EIR/Ee:
| RETINAL THERMAL HAZARD: |  | 380 < l <1400 nm
|  | Exposure Time: | 0 | s
|  | Angular Subtense on Retina, aeff: |  | r |  |  |  | Ref: IEC62471 Table 5.5
|  | Burn Hazard Weighted Radiance, LR: |  | W/m2/Sr |  |  |  | Ref: IEC 62471 Eqn 4.9
|  | Burn Hazard Weighted Radiance Limit: |  | W/m2/Sr |  |  |  | Ref: IEC 62471 Eqn 4.9
Safety Factor, Limit/LR:
Retinal Thermal Hazard - Weak Visual Stimulus: 780 < l <1400 nm
|  | Near Infrared Radiance, LIR: | N/A | W/m2/Sr |  |  |  | Ref: IEC 62471 Eqn 4.10
|  | Retinal Thermal Hazard Limit: | N/A | W/m2/Sr |  |  |  | Ref: IEC 62471 Eqn 4.10
|  | Safety Factor, Limit/LIR: | N/A