## Read me
This is the unlocked file, please do not send this file to customer.
Please Choose the Language / 请选择语言
HIP2211/10 Design Calculations
Renesas Electronics
REV 1.0.0
2021-01-27
WELCOME
Readme: This design program provide the customer to calcuuate the Gate source and sink current, OCP trigger point, power loss and junction temperature calculation.
User can input the values in these colored cells.
The values in these colored cells are calculation results.
Value alarm, please check the values in these color cells.
Disclaimer: Renesas provides this design program to help our field application engineers and customers select power stage components and design compensation network. However, components variation, temperature change and PCB layout could significantly affect IC performance. It remains the customers' responsibility to verify the actual circuit performance empirically.
ENGLISH
中文

## Language (hidden)
Language code | 1 | English(code=1) | Chinese(code=2) | Back up (code=3)
|  | HIP2211/10 Design Calculations | HIP2211/10 设计工具
|  | Renesas Electronics | 瑞萨
|  | REV 1.0.0 | 版本 1.0.0
|  | 2021-01-27 | 2021年1月27日
|  | WELCOME | 欢迎使用
|  | Readme: This design program provide the customer to calcuuate the Gate source and sink current, OCP trigger point, power loss and junction temperature calculation. | 说明：此工具提供客户门级驱动能力配置，过流保护阈值设定，损耗计算和结温计算
|  | User can input the values in these colored cells. | 用户可以在此颜色单元格中直接输入参数（带滚动条的需要使用滚动条）
|  | The values in these colored cells are calculation results. | 此单元格中参数为计算结果，用户无法直接输入修改
|  | Value alarm, please check the values in these color cells. | 参数报警，请仔细确认该颜色单元格内参数
|  | Disclaimer: Renesas provides this design program to help our field application engineers and customers select power stage components and design compensation network. However, components variation, temperature change and PCB layout could significantly affect IC performance. It remains the customers' responsibility to verify the actual circuit performance empirically. | 声明：瑞萨电子为内部工程师和客户提供强有力的设计工具来简化应用设计。但是由于外围器件的离散性，温度特性以及PCB布线等问题无法量化计算。所以该结果仅供参考，用户应以实际测试为准。
|  | HIP2211/10 Design Calculations | HIP2211/10 设计工具
|  | RENESAS CONFIDENTIAL, FOR RENESAS ENGINEER AND RENESAS CUSTOMER USE ONLY | 内部保密，仅供瑞萨公司内部员工和客户使用
|  | DRIVER BASIC CONFIGURATION | 驱动器配置
|  | DRIVER BASIC CONFIGURATION RESULT | 驱动器配置结果
|  | Driver Part # | 驱动器编号
|  | VDD supply voltage | VDD输入电压
|  | Maximum allowable boot voltage dip | 最大允许的boot压降
|  | High Side (HS) NMOS FET Gate Charge | 上管QGS
|  | Low Side (LS) NMOS FET Gate Charge | 下管QGS
|  | IGSEL configuration | IGSEL 配置
|  | IDSET configuration | IDSET 配置
|  | Switching Frequency | 开关频率
|  | Maximum HS FET gate-source leackage current | 最大上管GS漏电流
|  | HS gate-source discharge resistor (Rpdh) | 0上管GS放电电阻(Rpdh
|  | Ambient temperature | 环境温度
|  | Thermal resistance (Junction to ambient) | 热阻（芯片结温到环境）
|  | Driver power loss | 芯片功耗
|  | OUTH source current | OUTH 开通驱动电流
|  | OUTL sink current | OUTL 关断驱动电流
|  | OCP trigger current | 过流保护点
|  | Driver junction temperature (SOIC) | 驱动器结温 (SOIC)
|  | Dutycycle | 占空比
|  | Driver junction temperature (DFN) | 驱动器结温 (DFN)
|  | IHB operating current (use datasheet charts) | HB工作电流（使用数据表图表）
|  | Boot capacitor value | Boot电容值
|  | LS gate-source discharge resistor (Rpdl) | 下管GS放电电阻(Rpdl)
|  | HS gate resistor (Rgh) | 上管gate电阻(Rgh)
|  | LS gate resistor (Rgl) | 下管gate电阻(Rgl)
|  | Dead time resistor RDT (HIP2210 only) | Dead time电阻RDT (只限HIP2210)
|  | Maximum High Side (HS) NMOS FET Gate Charge | 最大上管QGS

## configuration
HIP2211/10 Design Calculations
RENESAS CONFIDENTIAL, FOR RENESAS ENGINEER AND RENESAS CUSTOMER USE ONLY
DRIVER BASIC CONFIGURATION
Driver Part # | HIP2210 |  | Maximum High Side (HS) NMOS FET Gate Charge | 150 | nC
VDD supply voltage | 10 | V | Maximum allowable boot voltage dip | 0.5 | V
High Side (HS) NMOS FET Gate Charge | 100 | nC | Low Side (LS) NMOS FET Gate Charge | 100 | nC
Switching Frequency | 500 | KHz | Maximum HS FET gate-source leackage current | 100 | nA
HS gate-source discharge resistor (Rpdh) |  | kΩ | LS gate-source discharge resistor (Rpdl) |  | kΩ
Dutycycle | 50 | % | Ambient temperature | 25 | °C
HS gate resistor (Rgh) | 0 | Ω | LS gate resistor (Rgl) | 0 | Ω
Dead time resistor RDT (HIP2210 only) | 10 | kΩ
DRIVER BASIC CONFIGURATION RESULT
Boot capacitor value | 300.7015 | nF | Driver power loss | 0.98753 | W
Driver junction temperature (SOIC) | 125.7283 | °C | Driver junction temperature (DFN) | 64.5013 | °C
Power loss:
IC quiescent
boot diode dissipation
high side gate power
low side gate power
HO pull down resistor loss
LO pull down resistor loss
𝑉𝐷𝐷∗𝐼𝐷𝐷𝑞
+𝐼𝑑𝑖𝑜𝑑𝑒_𝑎𝑣𝑔∗(0.7𝑉+𝐼𝑑𝑖𝑜𝑑𝑒_𝑎𝑣𝑔∗𝑅𝑑𝑖𝑜𝑑𝑒)
+1/2∗𝑄𝑔𝑠_ℎ∗𝑓𝑟𝑒𝑞∗𝑉𝐻𝐵∗(𝑅𝑑𝑠𝑜𝑛_(ℎ𝑜_𝑝𝑚𝑜𝑠))/(𝑅𝑑𝑠𝑜𝑛_(ℎ𝑜_𝑝𝑚𝑜𝑠)+𝑅𝑔ℎ)
+1/2∗𝑄𝑔𝑠_ℎ∗𝑓𝑟𝑒𝑞∗𝑉𝐻𝐵∗(𝑅𝑑𝑠𝑜𝑛_(ℎ𝑜_𝑛𝑚𝑜𝑠))/(𝑅𝑑𝑠𝑜𝑛_(ℎ𝑜_𝑛𝑚𝑜𝑠)+𝑅𝑔ℎ)
+1/2∗𝑄𝑔𝑠_𝑙∗𝑓𝑟𝑒𝑞∗𝑉𝐷𝐷∗(𝑅𝑑𝑠𝑜𝑛_(𝑙𝑜_𝑝𝑚𝑜𝑠))/(𝑅𝑑𝑠𝑜𝑛_(𝑙𝑜_𝑝𝑚𝑜𝑠)+𝑅𝑔𝑙)
+1/2∗𝑄𝑔𝑠_𝑙∗𝑓𝑟𝑒𝑞∗𝑉𝐷𝐷∗(𝑅𝑑𝑠𝑜𝑛_(𝑙𝑜_𝑛𝑚𝑜𝑠))/(𝑅𝑑𝑠𝑜𝑛_(𝑙𝑜_𝑛𝑚𝑜𝑠)+𝑅𝑔𝑙)
+𝑉𝐻𝐵∗𝑉𝐻𝐵/(𝑅𝑝〖𝑑ℎ〗_𝑝𝑎𝑟𝑎𝑙𝑙𝑒𝑙 )∗𝑑𝑢𝑡𝑦
+𝑉𝐷𝐷∗𝑉𝐷𝐷/(𝑅𝑝𝑑𝑙_𝑝𝑎𝑟𝑎𝑙𝑙𝑒𝑙 )∗(1−𝐷𝑢𝑡𝑦)

## configuration calculation (hidden)
HIP2211/10 Design Calculations
RENESAS CONFIDENTIAL, FOR RENESAS ENGINEER AND RENESAS CUSTOMER USE ONLY
DRIVER BASIC CONFIGURATION
Driver Part # | HIP2210 |  | Maximum High Side (HS) NMOS FET Gate Charge | 150 | nC
VDD supply voltage | 10 | V | Maximum allowable boot voltage dip | 0.5 | V
High Side (HS) NMOS FET Gate Charge | 100 | nC | Low Side (LS) NMOS FET Gate Charge | 100 | nC
Switching Frequency | 500 | KHz | Maximum HS FET gate-source leackage current | 100 | nA
HS gate-source discharge resistor (Rpdh) | 0 | kΩ | LS gate-source discharge resistor (Rpdl) | 0 | kΩ
Dutycycle | 50 | % | Ambient temperature | 25 | °C
HS gate resistor (Rgh) | 0 | Ω | LS gate resistor (Rgl) | 0 | Ω
Dead time resistor RDT (HIP2210 only) | 10 | kΩ
10
DRIVER BASIC CONFIGURATION RESULT
Boot capacitor value | 300.7015 | nF | Driver power loss | 0.98753 | W
Driver junction temperature (SOIC) | 125.7283 | C | Driver junction temperature (DFN) | 64.5013 | C
HIP2211 | 0.0017195 | A | IDDq | 0.002208 | A
HIP2210 | 0.002208 | A | HS Rpd | 450000 | Ω
θja (SOIC) | 102 | C/W | LS Rpd | 140000 | Ω
θja (DFN) | 40 | C/W | IHBq | 0.00033 | A
Boot voltage and HS driver bias voltage | 9.3 | Boot quiescent current | 0.00033 | dynamic resistance of boot diode | 0.5 | ohm
Internal HO pull down resistance | 450000 | HO/LO driver Sourcing Rdson | 1.6 | HO pull down equivalent | 0
internal LO pull down resistance | 140000 | HO/LO driver sinking Rdson | 1 | LO pull down equivalent | 0
Freq (kHz) | HIP2210 IDDq (A) | HIP2211 IDDq (A)
10 | 0.001134 | 0.00052
50 | 0.00122 | 0.000623
100 | 0.001329 | 0.000732
500 | 0.002207 | 0.001712
1000 | 0.003306 | 0.00295
HIP2210 IDDq | Coefficients
Intercept | 0.0011105
X Variable 1 | 2.195e-06
HIP2211 IDDq | Coefficients
Intercept | 0.000493
X Variable 1 | 2.453e-06
Note on K1: Author: only consider the DC loss,ignore the ripple current.
Note on L1: Author: only consider the DC loss,gnore the ripple current.