## Efficiency
Input Data Into Green Cells; Some cells are drop down menus | [5 empty] | Gray cells are not to be changed. They represent switching loss of ISL70005.
Inductor | XAL6060 - 15uH |  | # of phases | 1
High Side FET | High Side FET, 3V, max |  | # of high side FETs | 1
Low Side FET | Low Side FET, 3V, typ |  | # of low side FETs | 1
PVIN | 3 | V | Input Voltage |  | tr-H | 10 | ns | High Side FET Rise time
VOUT | 1.5 | V | Output Voltage |  | tf-H | 10 | ns | High Side FET Fall time
Duty | 50 | % | Calculated Duty Cycle |  | tr-L | 10 | ns | Low Side FET Rise time
Fsw | 100 | kHz | Switching Frequency |  | tr-L | 10 | ns | Low Side FET Fall time
Ton | 5000 | ns | Buck On Time |  | Coss-H | 0 | pF | Coss loss modeled in Iq
Toff | 5000 | ns | Buck Off Time |  | Coss-L | 0 | pF | Coss loss modeled in Iq
L | 15 | uH | Power Inductor |  | Vsd-L | 1.5 | V | Low Side FET Source-Drain Voltage
Rdson_up | 122.5 | mΩ | Total High Side Rdson |  | tdt_H | 10 | ns | High to Low dead time
Rdson_down | 45 | mΩ | Total Low Side Rdson |  | tdt_L | 10 | ns | Low to High dead time
L_dcr | 40 | mΩ | Inductor DCR |  | Qg_H | 0 | nC | FET Gate Charge modeled in Iq
L_ac | 3.1448 | mW | AC Core Loss |  | Qg_L | 0 | nC | FET Gate Charge modeled in Iq
Rsense | 0 | mΩ | Sense Resistor |  | Vgs | 3 | V | FET Gate Voltage
Iout_max | 3 | A | Max Load Current |  | Cout ESR | 30 | mΩ | Output capacitor total ESR
I_delta_on | 0.5 | A | Inductor Up Ramp |  | Cin ESR | 30 | mΩ | Input capacitor total ESR
I_delta_off | 0.5 | A | Inductor Down Ramp |  | V_dc_ctrl | 3 | V | IC Supply Voltage
Ipk_pk/Iout | 16.6667 | % | Inductor Ripple to Max Current Ratio |  | I_dc_ctrl | 6 | mA | IC Operating Current
Factor | Iout Avg (A) | Iout (A) RMS | High Side FET Pd (W) | Low Side FET Pd (W) | Rsense Pd (W) | L_DCR + AC Pd (W) | High Side FET Switch Pd (W) | Low Side FET Switch Pd (W) | FET Coss Switch Pd (W) | Dead Time Pd (W) | Gate Charge Pd (W) | Cap ESR Pd (W) | Total Pd (W) | Pout (W) | Efficiency (%) | Iout Avg (A) | Ctrl/Drv Bias Pd (W) | Conduction Pd (W) | Switching Pd (W) | Ctrl/Drv Bias Pd (%) | Conduction Pd (%) | Switching Pd (%) | Peak Eff (%) | Iout @ Peak Eff (A)
0 | 0 | 0.14434 | 0.001276 | 0.00046875 | 0 | 0.0039781 | 0.00043301 | 0.00021651 | 0 | 0.00043301 | 0 | 0.00078125 | 0.016587 | 0 | 0 | 0 | 0.009 | 0.0065042 | 0.0010825 | 54.2603 | 39.2132 | 6.5265 | 93.844 | 0.36
2 | 0.06 | 0.15631 | 0.0014965 | 0.00054975 | 0 | 0.0041221 | 0.00046893 | 0.00023447 | 0 | 0.00046893 | 0 | 0.00080825 | 0.017149 | 0.09 | 83.9952 | 0.06 | 0.009 | 0.0069767 | 0.0011723 | 52.4812 | 40.6827 | 6.8362
4 | 0.12 | 0.18771 | 0.002158 | 0.00079275 | 0 | 0.0045541 | 0.00056312 | 0.00028156 | 0 | 0.00056312 | 0 | 0.00088925 | 0.018802 | 0.18 | 90.5424 | 0.12 | 0.009 | 0.0083942 | 0.0014078 | 47.8673 | 44.6452 | 7.4875
6 | 0.18 | 0.23072 | 0.0032605 | 0.0011978 | 0 | 0.0052741 | 0.00069217 | 0.00034609 | 0 | 0.00069217 | 0 | 0.0010243 | 0.021487 | 0.27 | 92.6285 | 0.18 | 0.009 | 0.010757 | 0.0017304 | 41.8856 | 50.0611 | 8.0533
8 | 0.24 | 0.28006 | 0.004804 | 0.0017648 | 0 | 0.0062821 | 0.00084018 | 0.00042009 | 0 | 0.00084018 | 0 | 0.0012133 | 0.025165 | 0.36 | 93.4665 | 0.24 | 0.009 | 0.014064 | 0.0021004 | 35.7645 | 55.8887 | 8.3468
10 | 0.3 | 0.33292 | 0.0067885 | 0.0024938 | 0 | 0.0075781 | 0.00099875 | 0.00049937 | 0 | 0.00099875 | 0 | 0.0014563 | 0.029814 | 0.45 | 93.7864 | 0.3 | 0.009 | 0.018317 | 0.0024969 | 30.1876 | 61.4374 | 8.375
12 | 0.36 | 0.38786 | 0.009214 | 0.0033847 | 0 | 0.0091621 | 0.0011636 | 0.00058179 | 0 | 0.0011636 | 0 | 0.0017533 | 0.035423 | 0.54 | 93.844 | 0.36 | 0.009 | 0.023514 | 0.0029089 | 25.4071 | 66.3809 | 8.212
14 | 0.42 | 0.44411 | 0.012081 | 0.0044378 | 0 | 0.011034 | 0.0013323 | 0.00066616 | 0 | 0.0013323 | 0 | 0.0021043 | 0.041987 | 0.63 | 93.7517 | 0.42 | 0.009 | 0.029657 | 0.0033308 | 21.435 | 70.6322 | 7.9329
16 | 0.48 | 0.50123 | 0.015388 | 0.0056528 | 0 | 0.013194 | 0.0015037 | 0.00075185 | 0 | 0.0015037 | 0 | 0.0025093 | 0.049503 | 0.72 | 93.5668 | 0.48 | 0.009 | 0.036744 | 0.0037592 | 18.1806 | 74.2255 | 7.5939
18 | 0.54 | 0.55896 | 0.019137 | 0.0070297 | 0 | 0.015642 | 0.0016769 | 0.00083844 | 0 | 0.0016769 | 0 | 0.0029683 | 0.057969 | 0.81 | 93.3213 | 0.54 | 0.009 | 0.044777 | 0.0041922 | 15.5256 | 77.2426 | 7.2318
20 | 0.6 | 0.61712 | 0.023326 | 0.0085687 | 0 | 0.018378 | 0.0018514 | 0.00092568 | 0 | 0.0018514 | 0 | 0.0034812 | 0.067383 | 0.9 | 93.0345 | 0.6 | 0.009 | 0.053754 | 0.0046284 | 13.3566 | 79.7746 | 6.8688
22 | 0.66 | 0.6756 | 0.027957 | 0.01027 | 0 | 0.021402 | 0.0020268 | 0.0010134 | 0 | 0.0020268 | 0 | 0.0040483 | 0.077744 | 0.99 | 92.7189 | 0.66 | 0.009 | 0.063677 | 0.005067 | 11.5765 | 81.9059 | 6.5176
24 | 0.72 | 0.73433 | 0.033028 | 0.012133 | 0 | 0.024714 | 0.002203 | 0.0011015 | 0 | 0.002203 | 0 | 0.0046692 | 0.089052 | 1.08 | 92.3826 | 0.72 | 0.009 | 0.074544 | 0.0055074 | 10.1065 | 83.709 | 6.1845
26 | 0.78 | 0.79324 | 0.038541 | 0.014158 | 0 | 0.028314 | 0.0023797 | 0.0011899 | 0 | 0.0023797 | 0 | 0.0053443 | 0.10131 | 1.17 | 92.0313 | 0.78 | 0.009 | 0.086357 | 0.0059493 | 8.884 | 85.2434 | 5.8726
28 | 0.84 | 0.85231 | 0.044494 | 0.016345 | 0 | 0.032202 | 0.0025569 | 0.0012785 | 0 | 0.0025569 | 0 | 0.0060732 | 0.11451 | 1.26 | 91.6693 | 0.84 | 0.009 | 0.099114 | 0.0063923 | 7.8598 | 86.5577 | 5.5825
30 | 0.9 | 0.9115 | 0.050889 | 0.018694 | 0 | 0.036378 | 0.0027345 | 0.0013673 | 0 | 0.0027345 | 0 | 0.0068562 | 0.12865 | 1.35 | 91.2993 | 0.9 | 0.009 | 0.11282 | 0.0068363 | 6.9956 | 87.6907 | 5.3137
32 | 0.96 | 0.97079 | 0.057724 | 0.021205 | 0 | 0.040842 | 0.0029124 | 0.0014562 | 0 | 0.0029124 | 0 | 0.0076932 | 0.14375 | 1.44 | 90.9237 | 0.96 | 0.009 | 0.12746 | 0.0072809 | 6.2611 | 88.6738 | 5.0652
34 | 1.02 | 1.0302 | 0.065001 | 0.023878 | 0 | 0.045594 | 0.0030905 | 0.0015452 | 0 | 0.0030905 | 0 | 0.0085842 | 0.15978 | 1.53 | 90.5442 | 1.02 | 0.009 | 0.14306 | 0.0077262 | 5.6326 | 89.5319 | 4.8354
36 | 1.08 | 1.0896 | 0.072718 | 0.026713 | 0 | 0.050634 | 0.0032688 | 0.0016344 | 0 | 0.0032688 | 0 | 0.0095293 | 0.17677 | 1.62 | 90.162 | 1.08 | 0.009 | 0.15959 | 0.008172 | 5.0915 | 90.2855 | 4.6231
38 | 1.14 | 1.1491 | 0.080877 | 0.02971 | 0 | 0.055962 | 0.0034473 | 0.0017237 | 0 | 0.0034473 | 0 | 0.010528 | 0.19469 | 1.71 | 89.7782 | 1.14 | 0.009 | 0.17708 | 0.0086183 | 4.6226 | 90.9508 | 4.4265
40 | 1.2 | 1.2086 | 0.089476 | 0.032869 | 0 | 0.061578 | 0.0036259 | 0.001813 | 0 | 0.0036259 | 0 | 0.011581 | 0.21357 | 1.8 | 89.3935 | 1.2 | 0.009 | 0.1955 | 0.0090649 | 4.2141 | 91.5414 | 4.2445
42 | 1.26 | 1.2682 | 0.098517 | 0.03619 | 0 | 0.067482 | 0.0038047 | 0.0019024 | 0 | 0.0038047 | 0 | 0.012688 | 0.23339 | 1.89 | 89.0087 | 1.26 | 0.009 | 0.21488 | 0.0095118 | 3.8562 | 92.0682 | 4.0755
44 | 1.32 | 1.3279 | 0.108 | 0.039673 | 0 | 0.073674 | 0.0039836 | 0.0019918 | 0 | 0.0039836 | 0 | 0.013849 | 0.25415 | 1.98 | 88.6242 | 1.32 | 0.009 | 0.23519 | 0.009959 | 3.5412 | 92.5403 | 3.9185
46 | 1.38 | 1.3875 | 0.11792 | 0.043318 | 0 | 0.080154 | 0.0041626 | 0.0020813 | 0 | 0.0041626 | 0 | 0.015064 | 0.27586 | 2.07 | 88.2404 | 1.38 | 0.009 | 0.25646 | 0.010406 | 3.2625 | 92.9652 | 3.7723
48 | 1.44 | 1.4472 | 0.12828 | 0.047125 | 0 | 0.086922 | 0.0043416 | 0.0021708 | 0 | 0.0043416 | 0 | 0.016333 | 0.29852 | 2.16 | 87.8578 | 1.44 | 0.009 | 0.27866 | 0.010854 | 3.0149 | 93.3491 | 3.636
50 | 1.5 | 1.5069 | 0.13909 | 0.051094 | 0 | 0.093978 | 0.0045208 | 0.0022604 | 0 | 0.0045208 | 0 | 0.017656 | 0.32212 | 2.25 | 87.4765 | 1.5 | 0.009 | 0.30182 | 0.011302 | 2.794 | 93.6974 | 3.5086
52 | 1.56 | 1.5667 | 0.15033 | 0.055225 | 0 | 0.10132 | 0.0047 | 0.00235 | 0 | 0.0047 | 0 | 0.019033 | 0.34666 | 2.34 | 87.0969 | 1.56 | 0.009 | 0.32591 | 0.01175 | 2.5962 | 94.0144 | 3.3894
54 | 1.62 | 1.6264 | 0.16202 | 0.059518 | 0 | 0.10895 | 0.0048793 | 0.0024396 | 0 | 0.0048793 | 0 | 0.020464 | 0.37215 | 2.43 | 86.719 | 1.62 | 0.009 | 0.35096 | 0.012198 | 2.4183 | 94.3039 | 3.2777
56 | 1.68 | 1.6862 | 0.17415 | 0.063973 | 0 | 0.11687 | 0.0050586 | 0.0025293 | 0 | 0.0050586 | 0 | 0.021949 | 0.39859 | 2.52 | 86.343 | 1.68 | 0.009 | 0.37694 | 0.012646 | 2.258 | 94.5693 | 3.1728
58 | 1.74 | 1.746 | 0.18672 | 0.06859 | 0 | 0.12508 | 0.0052379 | 0.002619 | 0 | 0.0052379 | 0 | 0.023488 | 0.42597 | 2.61 | 85.9692 | 1.74 | 0.009 | 0.40388 | 0.013095 | 2.1128 | 94.8131 | 3.0741
60 | 1.8 | 1.8058 | 0.19973 | 0.073369 | 0 | 0.13358 | 0.0054173 | 0.0027087 | 0 | 0.0054173 | 0 | 0.025081 | 0.4543 | 2.7 | 85.5975 | 1.8 | 0.009 | 0.43175 | 0.013543 | 1.9811 | 95.0378 | 2.9812
62 | 1.86 | 1.8656 | 0.21318 | 0.07831 | 0 | 0.14236 | 0.0055968 | 0.0027984 | 0 | 0.0055968 | 0 | 0.026728 | 0.48357 | 2.79 | 85.2281 | 1.86 | 0.009 | 0.46058 | 0.013992 | 1.8612 | 95.2454 | 2.8935
64 | 1.92 | 1.9254 | 0.22707 | 0.083413 | 0 | 0.15143 | 0.0057763 | 0.0028881 | 0 | 0.0057763 | 0 | 0.028429 | 0.51378 | 2.88 | 84.861 | 1.92 | 0.009 | 0.49034 | 0.014441 | 1.7517 | 95.4377 | 2.8106
66 | 1.98 | 1.9853 | 0.2414 | 0.088678 | 0 | 0.16079 | 0.0059558 | 0.0029779 | 0 | 0.0059558 | 0 | 0.030184 | 0.54495 | 2.97 | 84.4963 | 1.98 | 0.009 | 0.52106 | 0.014889 | 1.6515 | 95.6162 | 2.7323
68 | 2.04 | 2.0451 | 0.25617 | 0.094105 | 0 | 0.17044 | 0.0061353 | 0.0030676 | 0 | 0.0061353 | 0 | 0.031993 | 0.57705 | 3.06 | 84.1341 | 2.04 | 0.009 | 0.55271 | 0.015338 | 1.5597 | 95.7823 | 2.658
70 | 2.1 | 2.105 | 0.27139 | 0.099694 | 0 | 0.18038 | 0.0063149 | 0.0031574 | 0 | 0.0063149 | 0 | 0.033856 | 0.6101 | 3.15 | 83.7743 | 2.1 | 0.009 | 0.58532 | 0.015787 | 1.4752 | 95.9372 | 2.5876
72 | 2.16 | 2.1648 | 0.28704 | 0.10544 | 0 | 0.1906 | 0.0064945 | 0.0032472 | 0 | 0.0064945 | 0 | 0.035773 | 0.6441 | 3.24 | 83.417 | 2.16 | 0.009 | 0.61886 | 0.016236 | 1.3973 | 96.082 | 2.5207
74 | 2.22 | 2.2247 | 0.30314 | 0.11136 | 0 | 0.20111 | 0.0066741 | 0.003337 | 0 | 0.0066741 | 0 | 0.037744 | 0.67904 | 3.33 | 83.0622 | 2.22 | 0.009 | 0.65336 | 0.016685 | 1.3254 | 96.2174 | 2.4572
76 | 2.28 | 2.2846 | 0.31968 | 0.11743 | 0 | 0.21191 | 0.0068537 | 0.0034268 | 0 | 0.0068537 | 0 | 0.039769 | 0.71493 | 3.42 | 82.71 | 2.28 | 0.009 | 0.68879 | 0.017134 | 1.2589 | 96.3445 | 2.3966
78 | 2.34 | 2.3444 | 0.33666 | 0.12367 | 0 | 0.223 | 0.0070333 | 0.0035167 | 0 | 0.0070333 | 0 | 0.041848 | 0.75176 | 3.51 | 82.3603 | 2.34 | 0.009 | 0.72518 | 0.017583 | 1.1972 | 96.4639 | 2.339
80 | 2.4 | 2.4043 | 0.35408 | 0.13007 | 0 | 0.23438 | 0.007213 | 0.0036065 | 0 | 0.007213 | 0 | 0.043981 | 0.78954 | 3.6 | 82.0132 | 2.4 | 0.009 | 0.7625 | 0.018033 | 1.1399 | 96.5762 | 2.2839
82 | 2.46 | 2.4642 | 0.37194 | 0.13663 | 0 | 0.24604 | 0.0073927 | 0.0036963 | 0 | 0.0073927 | 0 | 0.046168 | 0.82826 | 3.69 | 81.6686 | 2.46 | 0.009 | 0.80078 | 0.018482 | 1.0866 | 96.682 | 2.2314
84 | 2.52 | 2.5241 | 0.39024 | 0.14335 | 0 | 0.25799 | 0.0075724 | 0.0037862 | 0 | 0.0075724 | 0 | 0.048409 | 0.86793 | 3.78 | 81.3266 | 2.52 | 0.009 | 0.83999 | 0.018931 | 1.037 | 96.7819 | 2.1812
86 | 2.58 | 2.584 | 0.40898 | 0.15024 | 0 | 0.27023 | 0.0077521 | 0.0038761 | 0 | 0.0077521 | 0 | 0.050704 | 0.90854 | 3.87 | 80.9871 | 2.58 | 0.009 | 0.88016 | 0.01938 | 0.9906 | 96.8763 | 2.1331
88 | 2.64 | 2.6439 | 0.42816 | 0.15728 | 0 | 0.28276 | 0.0079318 | 0.0039659 | 0 | 0.0079318 | 0 | 0.053053 | 0.95009 | 3.96 | 80.6502 | 2.64 | 0.009 | 0.92126 | 0.01983 | 0.94727 | 96.9656 | 2.0871
90 | 2.7 | 2.7039 | 0.44779 | 0.16449 | 0 | 0.29558 | 0.0081116 | 0.0040558 | 0 | 0.0081116 | 0 | 0.055456 | 0.9926 | 4.05 | 80.3158 | 2.7 | 0.009 | 0.96332 | 0.020279 | 0.90671 | 97.0503 | 2.043
92 | 2.76 | 2.7638 | 0.46785 | 0.17186 | 0 | 0.30868 | 0.0082913 | 0.0041457 | 0 | 0.0082913 | 0 | 0.057913 | 1.036 | 4.14 | 79.9839 | 2.76 | 0.009 | 1.0063 | 0.020728 | 0.86869 | 97.1306 | 2.0007
94 | 2.82 | 2.8237 | 0.48836 | 0.1794 | 0 | 0.32207 | 0.0084711 | 0.0042355 | 0 | 0.0084711 | 0 | 0.060424 | 1.0804 | 4.23 | 79.6545 | 2.82 | 0.009 | 1.0503 | 0.021178 | 0.833 | 97.2069 | 1.9601
96 | 2.88 | 2.8836 | 0.50931 | 0.18709 | 0 | 0.33575 | 0.0086508 | 0.0043254 | 0 | 0.0086508 | 0 | 0.062989 | 1.1258 | 4.32 | 79.3276 | 2.88 | 0.009 | 1.0951 | 0.021627 | 0.79945 | 97.2795 | 1.9211
98 | 2.94 | 2.9435 | 0.5307 | 0.19495 | 0 | 0.34972 | 0.0088306 | 0.0044153 | 0 | 0.0088306 | 0 | 0.065608 | 1.1721 | 4.41 | 79.0032 | 2.94 | 0.009 | 1.141 | 0.022077 | 0.76788 | 97.3485 | 1.8836
100 | 3 | 3.0035 | 0.55253 | 0.20297 | 0 | 0.36398 | 0.0090104 | 0.0045052 | 0 | 0.0090104 | 0 | 0.068281 | 1.2193 | 4.5 | 78.6812 | 3 | 0.009 | 1.1878 | 0.022526 | 0.73814 | 97.4144 | 1.8475

## Reference
Rohm App Note Efficiency Calculation of Buck Converter

## Components
Inductors
| Manufacturer | P/N | Value (uH) | L_DCR (mΩ) | L_ac 300kHz core loss (mW) | L_ac 500kHz core loss (mW) | L_ac 800kHz core loss (mW) | L_ac 1MHz core loss (mW) | Estimate core loss (mW) *Note | Freq (kHz) | XFL4020 - 2.2uH | XAL4030 - 4.7uH | XAL6060 - 15uH | SLR1070 - 0.12uH | XAL1010 - 0.68uH | SLC1480 - 0.32uH
Used in 1MHz DS Curves | Coilcraft | XFL4020 - 2.2uH | 2.2 | 22 | 7 | 15 | 26 | 33 | -1.29 | 300 | 7 | 8 | 13
Used in 5000kHz DS Curves | Coilcraft | XAL4030 - 4.7uH | 4.7 | 40.1 | 8 | 13 | 19 | 23 | 2.9355 | 500 | 15 | 13 | 22
Used in 100kHz DS Curves | Coilcraft | XAL6060 - 15uH | 15 | 40 | 13 | 22 | 21 | 20 | 3.1448 | 800 | 26 | 19 | 21
| Coilcraft | Reserved | TBD | [5 empty] | -4.894 | 1000 | 33 | 23 | 20
| Coilcraft | Reserved | TBD | [5 empty] | -4.0566
| Coilcraft | Reserved | TBD | [5 empty] | 177.058
*Note: Core loss data for Coilcraft inductors are taken from Coilcraft website calculator for 25Arms and 30% ripple
*Note: Estimated AC core loss is estimated by using polynomial curve fit of Coilcraft website calculator data
GaN FETs
| Manufacturer | P/N | Vds (V) | Rdson (mΩ) | Coss (pF) | Vsd (V) | Qg (nC)
| Intersil | High Side FET, 3V, typ |  | 80
| Intersil | High Side FET, 3V, max |  | 122.5
| Intersil | High Side FET, 5.5V, typ |  | 65
| Intersil | High Side FET, 5.5V, max |  | 105
| Intersil | Low Side FET, 3V, typ |  | 45
| Intersil | Low Side FET, 3V, max |  | 80
| Intersil | Low Side FET, 5.5V, typ |  | 42.5
| Intersil | Low Side FET, 5.5V, max |  | 75

## Operating Current
This tab contains the ISL70005 Buck only, operating current as a function of VIN voltage and Fsw switching frequency.
|  | VIN |  | VIN
|  | 3 |  | 5.5 |  | Datasheet spec
| Fsw | I_VIN (typ) | I_VIN (max) | I_VIN (typ) | I_VIN (max) | Bench Data
| 100 | 6 | 9 | 10 | 15 | Calculated based on 1.5x typ
| 1000 | 15 | 22.5 | 25 | 37.5 | Calculated based on bench ratio and 1.5x typ
Linearly extrapolated from 100kHz and 1000kHz data
|  | VIN |  | VIN
|  | 3 |  | 5.5
| Fsw | I_VIN (typ) | I_VIN (max) | I_VIN (typ) | I_VIN (max)
| 100 | 6 | 9 | 10 | 15
| 200 | 7 | 10.5 | 11.673 | 17.5095
| 300 | 8 | 12 | 13.343 | 20.0145
| 400 | 9 | 13.5 | 15.013 | 22.5195
| 500 | 10 | 15 | 16.683 | 25.0245
| 600 | 11 | 16.5 | 18.353 | 27.5295
| 700 | 12 | 18 | 20.023 | 30.0345
| 800 | 13 | 19.5 | 21.693 | 32.5395
| 900 | 14 | 21 | 23.363 | 35.0445
| 1000 | 15 | 22.5 | 25 | 37.5

## Rev History
Revision | Date | Notes
0.1 | 2024-07-15 | Initial Version