## Reference
Rohm App Note Efficiency Calculation of Buck Converter

## Efficiency
Input Data Into Green Cells; Some cells are drop down menus | [5 empty] | Gray cells are not to be changed. They represent switching loss of ISL73006.
Inductor | XEL5050 - 15uH |  | # of phases | 1
|  |  | # of high side FETs | 1
|  |  | # of low side FETs | 1
PVIN | 12 | V | Input Voltage |  | tr-H | 10 | ns | High Side FET Rise time
VOUT | 3.3 | V | Output Voltage |  | tf-H | 10 | ns | High Side FET Fall time
Duty | 27.5 | % | Calculated Duty Cycle |  | tr-L | 10 | ns | Low Side FET Rise time
Fsw | 500 | kHz | Switching Frequency |  | tr-L | 10 | ns | Low Side FET Fall time
Ton | 550 | ns | Buck On Time |  | Coss-H | 0 | pF | Coss loss modeled in Idc_ctrl cell G20
Toff | 1450 | ns | Buck Off Time |  | Coss-L | 0 | pF | Coss loss modeled in Idc_ctrl cell G20
L | 15 | uH | Power Inductor |  | Vsd-L | 1 | V | Low Side FET Source-Drain Voltage
Rdson_up | 305 | mΩ | Total High Side Rdson |  | tdt_H | 20 | ns | High to Low dead time
Rdson_down | 178 | mΩ | Total Low Side Rdson |  | tdt_L | 20 | ns | Low to High dead time
L_dcr | 69.7 | mΩ | Inductor DCR |  | Qg_H | 0 | nC | FET Qg modeled in Idc_ctrl cell G20
L_ac | 21.631 | mW | AC Core Loss |  | Qg_L | 0 | nC | FET Qg modeled in Idc_ctrl cell G20
|  |  | Sense Resistor |  | Vgs | 5 | V | FET Gate Voltage
Iout_max | 1 | A | Max Load Current |  | Cout ESR | 5 | mΩ | Output capacitor total ESR
I_delta_on | 0.319 | A | Inductor Up Ramp |  | Cin ESR | 5 | mΩ | Input capacitor total ESR
I_delta_off | 0.319 | A | Inductor Down Ramp |  | V_dc_ctrl | 12 | V | IC Supply Voltage
Ipk_pk/Iout | 31.9 | % | Inductor Ripple to Max Current Ratio |  | I_dc_ctrl | 8.3 | mA | IC Operating Current
Factor | Iout Avg (A) | Iout (A) RMS | High Side FET Pd (W) | Low Side FET Pd (W) | Rsense Pd (W) | L_DCR + AC Pd (W) | High Side FET Switch Pd (W) | Low Side FET Switch Pd (W) | FET Coss Switch Pd (W) | Dead Time Pd (W) | Gate Charge Pd (W) | Cap ESR Pd (W) | Ctrl/Drv Bias Pd (W) | Total Pd (W) | Pout (W) | Efficiency (%) | Iout Avg (A) | Conduction Pd (W) | Switching Pd (W) | Ctrl/Drv Bias Pd (%) | Conduction Pd (%) | Switching Pd (%) | Peak Eff (%) | Iout @ Peak Eff (A)
0 | 0 | 0.092087 | 0.00071127 | 0.0010944 | 0 | 0.022222 | 0.0055252 | 0.00046044 | 0 | 0.0018417 | 0 | 5.0854e-05 | 0.0498 | 0.081706 | 0 | 0 | 0 | 0.024079 | 0.0078274 | 60.9503 | 29.4697 | 9.58 | 89.7744 | 0.52
2 | 0.02 | 0.094234 | 0.00074482 | 0.001146 | 0 | 0.02225 | 0.0056541 | 0.00047117 | 0 | 0.0018847 | 0 | 5.1253e-05 | 0.0498 | 0.082002 | 0.066 | 44.594 | 0.02 | 0.024192 | 0.0080099 | 60.7303 | 29.5017 | 9.768
4 | 0.04 | 0.1004 | 0.00084547 | 0.0013008 | 0 | 0.022334 | 0.006024 | 0.000502 | 0 | 0.002008 | 0 | 5.2449e-05 | 0.0498 | 0.082866 | 0.132 | 61.4336 | 0.04 | 0.024532 | 0.008534 | 60.0968 | 29.6047 | 10.2985
6 | 0.06 | 0.10991 | 0.0010132 | 0.0015589 | 0 | 0.022473 | 0.0065946 | 0.00054955 | 0 | 0.0021982 | 0 | 5.4443e-05 | 0.0498 | 0.084242 | 0.198 | 70.1526 | 0.06 | 0.0251 | 0.0093423 | 59.1155 | 29.7947 | 11.0899
8 | 0.08 | 0.12198 | 0.0012481 | 0.0019203 | 0 | 0.022668 | 0.007319 | 0.00060992 | 0 | 0.0024397 | 0 | 5.7234e-05 | 0.0498 | 0.086062 | 0.264 | 75.4151 | 0.08 | 0.025894 | 0.010369 | 57.865 | 30.0872 | 12.0478
10 | 0.1 | 0.13594 | 0.00155 | 0.0023849 | 0 | 0.022919 | 0.0081565 | 0.00067971 | 0 | 0.0027188 | 0 | 6.0823e-05 | 0.0498 | 0.08827 | 0.33 | 78.8964 | 0.1 | 0.026915 | 0.011555 | 56.4179 | 30.4915 | 13.0906
12 | 0.12 | 0.15126 | 0.0019191 | 0.0029527 | 0 | 0.023226 | 0.0090757 | 0.00075631 | 0 | 0.0030252 | 0 | 6.5209e-05 | 0.0498 | 0.09082 | 0.396 | 81.3442 | 0.12 | 0.028163 | 0.012857 | 54.8338 | 31.0094 | 14.1568
14 | 0.14 | 0.16757 | 0.0023552 | 0.0036237 | 0 | 0.023588 | 0.010054 | 0.00083786 | 0 | 0.0033514 | 0 | 7.0393e-05 | 0.0498 | 0.093681 | 0.462 | 83.1412 | 0.14 | 0.029638 | 0.014244 | 53.1591 | 31.6366 | 15.2043
16 | 0.16 | 0.18461 | 0.0028585 | 0.004398 | 0 | 0.024006 | 0.011076 | 0.00092304 | 0 | 0.0036922 | 0 | 7.6374e-05 | 0.0498 | 0.096831 | 0.528 | 84.5029 | 0.16 | 0.031339 | 0.015692 | 51.4298 | 32.3649 | 16.2052
18 | 0.18 | 0.20219 | 0.0034288 | 0.0052756 | 0 | 0.02448 | 0.012131 | 0.0010109 | 0 | 0.0040438 | 0 | 8.3153e-05 | 0.0498 | 0.10025 | 0.594 | 85.5595 | 0.18 | 0.033268 | 0.017186 | 49.6739 | 33.1836 | 17.1425
20 | 0.2 | 0.22018 | 0.0040663 | 0.0062564 | 0 | 0.02501 | 0.013211 | 0.0011009 | 0 | 0.0044036 | 0 | 9.0729e-05 | 0.0498 | 0.10394 | 0.66 | 86.3943 | 0.2 | 0.035423 | 0.018715 | 47.9128 | 34.081 | 18.0062
22 | 0.22 | 0.2385 | 0.0047708 | 0.0073404 | 0 | 0.025596 | 0.01431 | 0.0011925 | 0 | 0.0047699 | 0 | 9.9103e-05 | 0.0498 | 0.10788 | 0.726 | 87.0631 | 0.22 | 0.037806 | 0.020272 | 46.1633 | 35.045 | 18.7917
24 | 0.24 | 0.25706 | 0.0055425 | 0.0085276 | 0 | 0.026237 | 0.015424 | 0.0012853 | 0 | 0.0051412 | 0 | 0.00010827 | 0.0498 | 0.11207 | 0.792 | 87.6043 | 0.24 | 0.040415 | 0.02185 | 44.4384 | 36.0639 | 19.4977
26 | 0.26 | 0.27583 | 0.0063812 | 0.0098181 | 0 | 0.026934 | 0.01655 | 0.0013791 | 0 | 0.0055165 | 0 | 0.00011824 | 0.0498 | 0.1165 | 0.858 | 88.0455 | 0.26 | 0.043251 | 0.023445 | 42.748 | 37.1267 | 20.1252
28 | 0.28 | 0.29475 | 0.0072871 | 0.011212 | 0 | 0.027687 | 0.017685 | 0.0014738 | 0 | 0.0058951 | 0 | 0.00012901 | 0.0498 | 0.12117 | 0.924 | 88.4068 | 0.28 | 0.046314 | 0.025054 | 41.0998 | 38.2232 | 20.6771
30 | 0.3 | 0.31382 | 0.00826 | 0.012709 | 0 | 0.028495 | 0.018829 | 0.0015691 | 0 | 0.0062763 | 0 | 0.00014057 | 0.0498 | 0.12608 | 0.99 | 88.7034 | 0.3 | 0.049605 | 0.026674 | 39.4991 | 39.344 | 21.1569
32 | 0.32 | 0.33299 | 0.0093001 | 0.014309 | 0 | 0.029359 | 0.019979 | 0.0016649 | 0 | 0.0066597 | 0 | 0.00015293 | 0.0498 | 0.13123 | 1.056 | 88.9469 | 0.32 | 0.053121 | 0.028304 | 37.95 | 40.4811 | 21.5689
34 | 0.34 | 0.35225 | 0.010407 | 0.016013 | 0 | 0.030279 | 0.021135 | 0.0017613 | 0 | 0.007045 | 0 | 0.00016609 | 0.0498 | 0.13661 | 1.122 | 89.1462 | 0.34 | 0.056865 | 0.029941 | 36.4551 | 41.627 | 21.9179
36 | 0.36 | 0.37159 | 0.011581 | 0.017819 | 0 | 0.031255 | 0.022295 | 0.001858 | 0 | 0.0074318 | 0 | 0.00018005 | 0.0498 | 0.14222 | 1.188 | 89.3085 | 0.36 | 0.060836 | 0.031585 | 35.0159 | 42.7756 | 22.2085
38 | 0.38 | 0.391 | 0.012823 | 0.019729 | 0 | 0.032287 | 0.02346 | 0.001955 | 0 | 0.00782 | 0 | 0.0001948 | 0.0498 | 0.14807 | 1.254 | 89.4393 | 0.38 | 0.065034 | 0.033235 | 33.6331 | 43.9213 | 22.4456
40 | 0.4 | 0.41046 | 0.014131 | 0.021742 | 0 | 0.033374 | 0.024628 | 0.0020523 | 0 | 0.0082093 | 0 | 0.00021035 | 0.0498 | 0.15415 | 1.32 | 89.5433 | 0.4 | 0.069458 | 0.034889 | 32.3067 | 45.0595 | 22.6338
42 | 0.42 | 0.42998 | 0.015507 | 0.023859 | 0 | 0.034517 | 0.025799 | 0.0021499 | 0 | 0.0085995 | 0 | 0.0002267 | 0.0498 | 0.16046 | 1.386 | 89.6242 | 0.42 | 0.074109 | 0.036548 | 31.0363 | 46.1863 | 22.7774
44 | 0.44 | 0.44953 | 0.016949 | 0.026078 | 0 | 0.035716 | 0.026972 | 0.0022477 | 0 | 0.0089907 | 0 | 0.00024385 | 0.0498 | 0.167 | 1.452 | 89.6851 | 0.44 | 0.078988 | 0.03821 | 29.8207 | 47.2986 | 22.8807
46 | 0.46 | 0.46913 | 0.018459 | 0.028401 | 0 | 0.036971 | 0.028148 | 0.0023456 | 0 | 0.0093825 | 0 | 0.00026179 | 0.0498 | 0.17377 | 1.518 | 89.7286 | 0.46 | 0.084093 | 0.039876 | 28.6588 | 48.3936 | 22.9476
48 | 0.48 | 0.48875 | 0.020036 | 0.030827 | 0 | 0.038281 | 0.029325 | 0.0024438 | 0 | 0.0097751 | 0 | 0.00028053 | 0.0498 | 0.18077 | 1.584 | 89.7568 | 0.48 | 0.089425 | 0.041544 | 27.549 | 49.4692 | 22.9818
50 | 0.5 | 0.50841 | 0.02168 | 0.033357 | 0 | 0.039647 | 0.030505 | 0.002542 | 0 | 0.010168 | 0 | 0.00030007 | 0.0498 | 0.188 | 1.65 | 89.7715 | 0.5 | 0.094984 | 0.043215 | 26.4895 | 50.5237 | 22.9867
52 | 0.52 | 0.52809 | 0.023391 | 0.035989 | 0 | 0.041069 | 0.031685 | 0.0026405 | 0 | 0.010562 | 0 | 0.00032041 | 0.0498 | 0.19546 | 1.716 | 89.7744 | 0.52 | 0.10077 | 0.044888 | 25.4787 | 51.5559 | 22.9655
54 | 0.54 | 0.5478 | 0.025169 | 0.038725 | 0 | 0.042547 | 0.032868 | 0.002739 | 0 | 0.010956 | 0 | 0.00034154 | 0.0498 | 0.20315 | 1.782 | 89.7667 | 0.54 | 0.10678 | 0.046563 | 24.5145 | 52.5647 | 22.9208
56 | 0.56 | 0.56752 | 0.027014 | 0.041564 | 0 | 0.04408 | 0.034051 | 0.0028376 | 0 | 0.01135 | 0 | 0.00036347 | 0.0498 | 0.21106 | 1.848 | 89.7496 | 0.56 | 0.11302 | 0.048239 | 23.595 | 53.5495 | 22.8555
58 | 0.58 | 0.58726 | 0.028927 | 0.044507 | 0 | 0.045669 | 0.035236 | 0.0029363 | 0 | 0.011745 | 0 | 0.0003862 | 0.0498 | 0.21921 | 1.914 | 89.7241 | 0.58 | 0.11949 | 0.049918 | 22.7183 | 54.5098 | 22.7719
60 | 0.6 | 0.60703 | 0.030906 | 0.047552 | 0 | 0.047314 | 0.036422 | 0.0030351 | 0 | 0.012141 | 0 | 0.00040973 | 0.0498 | 0.22758 | 1.98 | 89.691 | 0.6 | 0.12618 | 0.051597 | 21.8825 | 55.4454 | 22.6721
62 | 0.62 | 0.6268 | 0.032953 | 0.050701 | 0 | 0.049015 | 0.037608 | 0.003134 | 0 | 0.012536 | 0 | 0.00043405 | 0.0498 | 0.23618 | 2.046 | 89.6511 | 0.62 | 0.1331 | 0.053278 | 21.0855 | 56.3563 | 22.5582
64 | 0.64 | 0.64659 | 0.035066 | 0.053953 | 0 | 0.050771 | 0.038795 | 0.003233 | 0 | 0.012932 | 0 | 0.00045917 | 0.0498 | 0.24501 | 2.112 | 89.605 | 0.64 | 0.14025 | 0.05496 | 20.3257 | 57.2425 | 22.4318
66 | 0.66 | 0.66639 | 0.037247 | 0.057309 | 0 | 0.052583 | 0.039984 | 0.003332 | 0 | 0.013328 | 0 | 0.00048509 | 0.0498 | 0.25407 | 2.178 | 89.5534 | 0.66 | 0.14762 | 0.056643 | 19.6011 | 58.1043 | 22.2946
68 | 0.68 | 0.68621 | 0.039495 | 0.060767 | 0 | 0.054451 | 0.041172 | 0.003431 | 0 | 0.013724 | 0 | 0.00051181 | 0.0498 | 0.26335 | 2.244 | 89.4968 | 0.68 | 0.15523 | 0.058328 | 18.91 | 58.9419 | 22.1481
70 | 0.7 | 0.70603 | 0.04181 | 0.064329 | 0 | 0.056375 | 0.042362 | 0.0035302 | 0 | 0.014121 | 0 | 0.00053932 | 0.0498 | 0.27287 | 2.31 | 89.4355 | 0.7 | 0.16305 | 0.060013 | 18.2507 | 59.7558 | 21.9935
72 | 0.72 | 0.72587 | 0.044192 | 0.067994 | 0 | 0.058355 | 0.043552 | 0.0036293 | 0 | 0.014517 | 0 | 0.00056763 | 0.0498 | 0.28261 | 2.376 | 89.3701 | 0.72 | 0.17111 | 0.061699 | 17.6217 | 60.5464 | 21.8319
74 | 0.74 | 0.74571 | 0.046641 | 0.071762 | 0 | 0.06039 | 0.044742 | 0.0037285 | 0 | 0.014914 | 0 | 0.00059674 | 0.0498 | 0.29258 | 2.442 | 89.3009 | 0.74 | 0.17939 | 0.063385 | 17.0213 | 61.3141 | 21.6646
76 | 0.76 | 0.76556 | 0.049157 | 0.075634 | 0 | 0.062481 | 0.045934 | 0.0038278 | 0 | 0.015311 | 0 | 0.00062665 | 0.0498 | 0.30277 | 2.508 | 89.2282 | 0.76 | 0.1879 | 0.065072 | 16.4481 | 62.0596 | 21.4923
78 | 0.78 | 0.78542 | 0.051741 | 0.079608 | 0 | 0.064628 | 0.047125 | 0.0039271 | 0 | 0.015708 | 0 | 0.00065735 | 0.0498 | 0.31319 | 2.574 | 89.1523 | 0.78 | 0.19663 | 0.06676 | 15.9007 | 62.7834 | 21.316
80 | 0.8 | 0.80528 | 0.054391 | 0.083686 | 0 | 0.06683 | 0.048317 | 0.0040264 | 0 | 0.016106 | 0 | 0.00068885 | 0.0498 | 0.32385 | 2.64 | 89.0735 | 0.8 | 0.2056 | 0.068449 | 15.3777 | 63.486 | 21.1363
82 | 0.82 | 0.82515 | 0.057109 | 0.087868 | 0 | 0.069088 | 0.049509 | 0.0041258 | 0 | 0.016503 | 0 | 0.00072115 | 0.0498 | 0.33472 | 2.706 | 88.992 | 0.82 | 0.21479 | 0.070138 | 14.8779 | 64.1681 | 20.954
84 | 0.84 | 0.84503 | 0.059893 | 0.092152 | 0 | 0.071402 | 0.050702 | 0.0042252 | 0 | 0.016901 | 0 | 0.00075425 | 0.0498 | 0.34583 | 2.772 | 88.908 | 0.84 | 0.2242 | 0.071828 | 14.4001 | 64.8302 | 20.7697
86 | 0.86 | 0.86492 | 0.062745 | 0.09654 | 0 | 0.073772 | 0.051895 | 0.0043246 | 0 | 0.017298 | 0 | 0.00078814 | 0.0498 | 0.35716 | 2.838 | 88.8218 | 0.86 | 0.23385 | 0.073518 | 13.9432 | 65.473 | 20.5838
88 | 0.88 | 0.88481 | 0.065664 | 0.10103 | 0 | 0.076198 | 0.053088 | 0.004424 | 0 | 0.017696 | 0 | 0.00082283 | 0.0498 | 0.36872 | 2.904 | 88.7334 | 0.88 | 0.24372 | 0.075208 | 13.506 | 66.097 | 20.397
90 | 0.9 | 0.9047 | 0.06865 | 0.10562 | 0 | 0.078679 | 0.054282 | 0.0045235 | 0 | 0.018094 | 0 | 0.00085832 | 0.0498 | 0.38051 | 2.97 | 88.6432 | 0.9 | 0.25381 | 0.076899 | 13.0876 | 66.7029 | 20.2095
92 | 0.92 | 0.9246 | 0.071703 | 0.11032 | 0 | 0.081216 | 0.055476 | 0.004623 | 0 | 0.018492 | 0 | 0.00089461 | 0.0498 | 0.39253 | 3.036 | 88.5512 | 0.92 | 0.26414 | 0.078591 | 12.687 | 67.2912 | 20.0218
94 | 0.94 | 0.9445 | 0.074823 | 0.11512 | 0 | 0.083809 | 0.05667 | 0.0047225 | 0 | 0.01889 | 0 | 0.00093169 | 0.0498 | 0.40477 | 3.102 | 88.4575 | 0.94 | 0.27469 | 0.080282 | 12.3033 | 67.8626 | 19.8341
96 | 0.96 | 0.96441 | 0.07801 | 0.12003 | 0 | 0.086458 | 0.057864 | 0.004822 | 0 | 0.019288 | 0 | 0.00096957 | 0.0498 | 0.41724 | 3.168 | 88.3623 | 0.96 | 0.28546 | 0.081975 | 11.9356 | 68.4175 | 19.6469
98 | 0.98 | 0.98432 | 0.081265 | 0.12503 | 0 | 0.089162 | 0.059059 | 0.0049216 | 0 | 0.019686 | 0 | 0.0010083 | 0.0498 | 0.42994 | 3.234 | 88.2657 | 0.98 | 0.29647 | 0.083667 | 11.5831 | 68.9565 | 19.4603
100 | 1 | 1.0042 | 0.084586 | 0.13014 | 0 | 0.091922 | 0.060254 | 0.0050212 | 0 | 0.020085 | 0 | 0.0010477 | 0.0498 | 0.44286 | 3.3 | 88.1679 | 1 | 0.3077 | 0.08536 | 11.2451 | 69.4803 | 19.2746

## Components
Inductors
Manufacturer | P/N | Value (uH) | L_DCR (mΩ) | L_ac 300kHz core loss (mW) | L_ac 500kHz core loss (mW) | L_ac 800kHz core loss (mW) | L_ac 1MHz core loss (mW) | Estimate core loss (mW) *Note | Freq (kHz) | XGL4020 - 0.82uH | XEL5050 - 4.7uH | XEL5050 - 5.6uH | XEL5050 -6.8uH | XEL5050 - 15uH
*Coilcraft | XGL4020 - 0.82uH | 0.82 | 7.7 | 8 | 15 | 25 | 31 | 15.0448 | 300 | 8 | 20 | 22 | 12 | 16
*Coilcraft | XEL5050 - 4.7uH | 4.7 | 19.6 | 20 | 33 | 38 | 42 | 32.36 | 500 | 15 | 33 | 36 | 14 | 19
*Coilcraft | XEL5050 - 5.6uH | 5.6 | 22.6 | 22 | 36 | 47 | 54 | 36.1983 | 800 | 25 | 38 | 47 | 16 | 33
**Coilcraft | XEL5050 - 6.8uH | 6.8 | 26.8 | 108 | 150 | 220 | 267 | 13.7707 | 1000 | 31 | 42 | 54 | 18 | 41
**Coilcraft | XEL5050 - 15uH | 15 | 69.7 | 16 | 19 | 33 | 41 | 21.631
Coilcraft
*Note: Core loss data for Coilcraft inductors are taken from Coilcraft website calculator for 2Arms and 30% ripple
**Note: Core loss data for Coilcraft inductors are taken from Coilcraft website calculator for 1Arms and 30% ripple
*Note: Estimated AC core loss is estimated by using polynomial curve fit of Coilcraft website calculator data

## Operating Current
I_VIN (mA)
Fsw (kHz) | PVIN=3V | PVIN=12V | PVIN=18V
300
500 | 4.1 | 8.3 | 9.8
1000
I_VIN (mA)
| PVIN=3V | PVIN=12V | PVIN=18V
300
350
400
450
500 | 4.1 | 8.3 | 9.8
550
600
650
700
750
800
850
900
950
1000

## Rev History
Revision | Date | Notes
0.1 | 2024-08-09 | Initial Version