## Main
These cells are inputs
These cells are the output
These cells are the copied from the COUT/CIN Design tabs for convenience
These cells have an error
ISL73007 Design Tool. Revision: | 1.3
[5 empty] | External COMP | Internal COMP
Input Voltage (VIN) | 12 | V |  | Output Load Step (ISTEP) | 2 | 1.5 | A | This tool uses nominal design targets to calculate the schematic component values. The numbers produced by this tool are a starting point for design with the expectation that the values will be adjusted to meet the final application requirements. It is the responsibility of the consumer to make sure that the values produced by this tool meets the requirements of their given application. Software License Agreement The software supplied herewith by Renesas Electronics America Inc. (the "Company") is intended and supplied to you, the Company's customer, for use solely and exclusively on Renesas' Intersil family of products. The software is owned by the Company and/or its supplier, and is protected under applicable copyright laws. All rights are reserved. Any use in violation of the foregoing restrictions may subject the user to criminal sanctions under applicable laws, as well as to civil liability for the breach of the terms and conditions of this license. THIS SOFTWARE IS PROVIDED IN AN "AS IS" CONDITION. NO WARRANTIES, WHETHER EXPRESS, IMPLIED OR STATUTORY, INCLUDING, BUT NOT LIMITED TO, IMPLIED WARRANTIES OF MERCHANTABILITY AND FITNESS FOR A PARTICULAR PURPOSE APPLY TO THIS SOFTWARE. THE COMPANY SHALL NOT, IN ANY CIRCUMSTANCES, BE LIABLE FOR SPECIAL, INCIDENTAL OR CONSEQUENTIAL DAMAGES, FOR ANY REASON WHATSOEVER.
Output Voltage (VOUT) | 3.3 | V |  | Load Step Rise/Fall Time (tSTEP) | 100 |  | ns
Max Load Current (IOUT(MAX)) | 3 | A |  | Allowed ΔVOUT During Load Transient (tranpercent) | 2 | 2 | %
Switching Frequency (fSW) (300kHz to 1MHz, 500kHz default) | 500 | kHz |  | Allowed ΔVOUT During Load Transient (∆VOUT) | 0.066545 | 0.066545 | V
Target Duty Cycle (d) | 27.5 | %
Typical ON Time | 550 | ns
Typical OFF Time | 1450 | ns
Use External Clock on SYNC-I (fOSC-15%)? (not available in CDFP) | No |  |  |  | External COMP | Internal COMP
Frequency Select Resistor (RFS) | 100 | kΩ |  | Calculated Compensation Resistor (RCOMP) | 15.0476 |  | kΩ
Recommended Bottom Feedback Resistor (see datasheet for SYNC explanation) | 2 | kΩ |  | Selected Compensation Resistor (RCOMP) | 14 |  | kΩ
Actual Bottom Feedback Resistor (R2) (recommend 0.1%) | 2.2 | kΩ |  | Target Unity Gain Frequency (fT = fsw/10) | 50 |  | kHz
Recommended Top Feedback Resistor | 9.9 | kΩ |  | Minimum COUT (COUT(MIN)) | 89.007 | 82.6562 | µF
Top Feedback Resistor (R1) (recommend 0.1%) | 10 | kΩ |  | Target COUT Impedance (ZTARGET) | 33.2727 |  | mΩ
|  |  |  | Output Capacitance (COUT) - USE COUT DESIGN TAB | 144 |  | µF
Lower FB resistor should be ≤220Ω when using SYNC | OK
Calculated Output Voltage (VOUT) | 3.3273 | V |  | Calculated Unity Gain Frequency (fT = fsw/10) | 33.4834 | 28.7001 | kHz
|  |  |  | Target Compensation Zero Frequency (fZ = fT/10) | 3.3483 | 5 (fixed) | kHz
Minimum Inductor based on maximum slope comp (LMIN) | 2.0539 | uH |  | Recommended Compensation Capacitor (CCOMP(MIN)) | 3.3952 |  | nF
Maximum Inductor (LMAX) | 8.2155 | uH |  | Compensation Capacitor (CCOMP) | 3.9 |  | nF
Target Ripple Current (ΔIL) | 33 | % |  | Bulk Capacitor ESR Equivalent (ESRTOTAL) | 30 |  | mΩ
Inductor Value based on ripple (LREC) | 4.8182 | uH
|  |  |  | Bulk Output COUT ESR Zero Frequency (fZ) | 36.8414 |  | kHz
Selected Inductor Value (LSEL) | 4.7 | uH |  | Minimum Pole Capacitor (CP(MIN)) | 308.5714 |  | pF
Estimated Inductor Ripple current (IRIPPLE) | 1.0149 | A
Estimated Inductor Ripple ratio (IRIPPLE/IOUT(MAX)) | 33.8298 | % |  | VOUT Soft-Start Time (tSS) | 4.5 |  | ms
Recommended Slope Resistor (RSLOPE) | 43.8917 | kΩ |  | In-rush Current (IRUSH) | 0.02928 |  | A
Actual RSLOPE must be between 25kΩ and 100kΩ. | RSLOPE OK |  |  | Total starting time (EN to PGOOD) | 7.4 |  | ms
Actual (RSLOPE) (set to "100" if using SLOPE = VCC) | 44.2 | kΩ
|  |  |  | Input Capacitor RMS Current (ICINrms) | 1.3483 |  | A
|  |  |  | Recommended VCC Capacitor | 3.9 |  | µF

## DS Parameters
Internal Voltage Reference (VREF) |  | 0.6 | V | Typical
Maximum load current (IMAX) |  | 3 | A
Internal Error Amplifier Proportional gain (AEAP) |  | 12
External Error Amplifier Transconductance (gm(EA)ext) |  | 0.923 | mA/V | Typical
PWM modulator transconductance |  | 12 | A/V | Typical
Max Slope Comp numerator |  | 162 | V/ns | Typical
RSLOPE constant |  | 0.62 |  | Typical
Minimum Controllable ON-Time () |  | 260 | ns | Absolute Max
Minimum Controllable OFF-Time () |  | 210 | ns | Absolute Max
Typical
VOUT rise time 300kHz (from Figure 34. ENABLE to LX and VOUT to PGOOD Turn-On 300kHz) | 300kHz | 8 | ms | Typical
Total startup time (EN to PGOOD) 300kHz (from DS Specification Power Good Rising Delay tSSPGdlyr) | 300kHz | 12.5 | ms | Typical
VOUT rise time 500kHz (from Figure 33. ENABLE to LX and VOUT to PGOOD Turn-On 500kHz) | 500kHz | 4.5 | ms | Typical
Total startup time (EN to PGOOD) 500kHz (from DS Specification Power Good Rising Delay tSSPGdlyr) | 500kHz | 7.4 | ms | Typical
VOUT rise time 1MHz (from Figure 35. ENABLE to LX and VOUT to PGOOD Turn-On 1000kHz) | 1MHz | 2.5 | ms | Typical
Total startup time (EN to PGOOD) 1MHz (from DS Specification Power Good Rising Delay tSSPGdlyr) | 1MHz | 4 | ms | Typical
Supporting equations
SS extrapolation: VOUT rise time (for inrush calculation) | 300 | 2400 | cycles
| 500 | 2250 | cycles
| 1000 | 2500 | cycles
SS interpolation: Extra EN to PGOOD time (for PGOOD delay) | 300 | 1350 | cycles
| 500 | 1450 | cycles
| 1000 | 1500 | cycles
Switching Frequency (fSW) (300kHz to 1MHz, 500kHz default) | 500 | kHz
Frequency Select Resistor (RFS) if not using sync | 100 | kΩ
fosc if using sync | 425 | kHz
Frequency Select Resistor (RFS) if using sync | 120.4253 | kΩ

## COUT Network Design
These cells are inputs
Target Output Impedance (ZTARGET) | 33.2727 | mΩ | These cells are the output
Crossover Frequency (fT) | 50 | kHz | These cells are automatically copied from the Main tab for convenience
Minimum COUT EXT COMP (COUT(MIN)) | 89.007 | µF
Minimum COUT INT COMP (COUT(MIN)) | 82.6562 | µF | [6 empty] | FREQ (Hz) | Z(TOTAL) | Z(TARGET) | XC(BULK) (Ω) | XL(BULK) (Ω) | R(BULK) (Ω) | Z(BULK) | XC(MF1) (Ω) | XL(MF1) (Ω) | R(MF1) (Ω) | Z(MF1) | XC(HF) (Ω) | XL(HF) (mΩ) | R(HF) (Ω) | Z(HF) | fC | y-value
Load Step Rise/Fall Time (tSTEP) | 100 | ns | [6 empty] | 1 | 1105.2427 | 0.033273 | 1591.5494 | 1.4451e-08 | 0.03 | 1591.5494 | 3617.1578 | 2.042e-09 | 0.001 | 0 | 3617.1578 | 2.042e-09 | 0.001 | 3617.1578 | 50000 | 1e-05
[9 empty] | 2 | 552.6213 | 0.033273 | 795.7747 | 2.8903e-08 | 0.03 | 795.7747 | 1808.5789 | 4.0841e-09 | 0.001 | 0 | 1808.5789 | 4.0841e-09 | 0.001 | 1808.5789
Bulk Output Capacitor Value (COUT(BULK)) | 100 | µF | [6 empty] | 3 | 368.4142 | 0.033273 | 530.5165 | 4.3354e-08 | 0.03 | 530.5165 | 1205.7193 | 6.1261e-09 | 0.001 | 0 | 1205.7193 | 6.1261e-09 | 0.001 | 1205.7193 | fSTEP | y-value
Bulk Output Capacitor ESR | 30 | mΩ | [6 empty] | 4 | 276.3107 | 0.033273 | 397.8874 | 5.7805e-08 | 0.03 | 397.8874 | 904.2894 | 8.1681e-09 | 0.001 | 0 | 904.2894 | 8.1681e-09 | 0.001 | 904.2894 | 3500000 | 1e-05
Bulk Output Capacitor ESL | 2.3 | nH | [6 empty] | 5 | 221.0485 | 0.033273 | 318.3099 | 7.2257e-08 | 0.03 | 318.3099 | 723.4316 | 1.021e-08 | 0.001 | 0 | 723.4316 | 1.021e-08 | 0.001 | 723.4316
Quantity | 1 | [7 empty] | 6 | 184.2071 | 0.033273 | 265.2582 | 8.6708e-08 | 0.03 | 265.2582 | 602.8596 | 1.2252e-08 | 0.001 | 0 | 602.8596 | 1.2252e-08 | 0.001 | 602.8596
Total Bulk COUT (COUT(TOTAL-BULK)) | 100 | µF | [6 empty] | 7 | 157.8918 | 0.033273 | 227.3642 | 1.0116e-07 | 0.03 | 227.3642 | 516.7368 | 1.4294e-08 | 0.001 | 0 | 516.7368 | 1.4294e-08 | 0.001 | 516.7368
Total Bulk COUT ESR | 30 | mΩ | [6 empty] | 8 | 138.1553 | 0.033273 | 198.9437 | 1.1561e-07 | 0.03 | 198.9437 | 452.1447 | 1.6336e-08 | 0.001 | 0 | 452.1447 | 1.6336e-08 | 0.001 | 452.1447
Bulk Capacitor Resonance | 0.33186 | MHz | [6 empty] | 9 | 122.8047 | 0.033273 | 176.8388 | 1.3006e-07 | 0.03 | 176.8388 | 401.9064 | 1.8378e-08 | 0.001 | 0 | 401.9064 | 1.8378e-08 | 0.001 | 401.9064
[9 empty] | 10 | 110.5243 | 0.033273 | 159.1549 | 1.4451e-07 | 0.03 | 159.1549 | 361.7158 | 2.042e-08 | 0.001 | 0 | 361.7158 | 2.042e-08 | 0.001 | 361.7158
[9 empty] | 20 | 55.2621 | 0.033273 | 79.5775 | 2.8903e-07 | 0.03 | 79.5775 | 180.8579 | 4.0841e-08 | 0.001 | 0 | 180.8579 | 4.0841e-08 | 0.001 | 180.8579
[9 empty] | 30 | 36.8414 | 0.033273 | 53.0516 | 4.3354e-07 | 0.03 | 53.0517 | 120.5719 | 6.1261e-08 | 0.001 | 0 | 120.5719 | 6.1261e-08 | 0.001 | 120.5719
[9 empty] | 40 | 27.6311 | 0.033273 | 39.7887 | 5.7805e-07 | 0.03 | 39.7887 | 90.4289 | 8.1681e-08 | 0.001 | 0 | 90.4289 | 8.1681e-08 | 0.001 | 90.4289
Use Mid Frequency COUT(MF1)? | No | [7 empty] | 50 | 22.1049 | 0.033273 | 31.831 | 7.2257e-07 | 0.03 | 31.831 | 72.3432 | 1.021e-07 | 0.001 | 0 | 72.3432 | 1.021e-07 | 0.001 | 72.3432
MF 1 Capacitor Value (COUT(MF1)) | 22 | µF | [6 empty] | 60 | 18.4207 | 0.033273 | 26.5258 | 8.6708e-07 | 0.03 | 26.5258 | 60.286 | 1.2252e-07 | 0.001 | 0 | 60.286 | 1.2252e-07 | 0.001 | 60.286
MF 1 Capacitor ESR | 2 | mΩ | [6 empty] | 70 | 15.7892 | 0.033273 | 22.7364 | 1.0116e-06 | 0.03 | 22.7364 | 51.6737 | 1.4294e-07 | 0.001 | 0 | 51.6737 | 1.4294e-07 | 0.001 | 51.6737
MF 1 Capacitor ESL | 0.65 | nH | [6 empty] | 80 | 13.8155 | 0.033273 | 19.8944 | 1.1561e-06 | 0.03 | 19.8944 | 45.2145 | 1.6336e-07 | 0.001 | 0 | 45.2145 | 1.6336e-07 | 0.001 | 45.2145
Quantity | 2 | [7 empty] | 90 | 12.2805 | 0.033273 | 17.6839 | 1.3006e-06 | 0.03 | 17.6839 | 40.1906 | 1.8378e-07 | 0.001 | 0 | 40.1906 | 1.8378e-07 | 0.001 | 40.1906
Total MF 1 Capacitance | 44 | µF | [6 empty] | 100 | 11.0524 | 0.033273 | 15.9155 | 1.4451e-06 | 0.03 | 15.9155 | 36.1716 | 2.042e-07 | 0.001 | 0 | 36.1716 | 2.042e-07 | 0.001 | 36.1716
Total MF 1 Capacitance ESR | 1 | mΩ | [6 empty] | 200 | 5.5262 | 0.033273 | 7.9577 | 2.8903e-06 | 0.03 | 7.9578 | 18.0858 | 4.0841e-07 | 0.001 | 0 | 18.0858 | 4.0841e-07 | 0.001 | 18.0858
Total MF 1 Capacitance ESL | 0.325 | nH | [6 empty] | 300 | 3.6842 | 0.033273 | 5.3052 | 4.3354e-06 | 0.03 | 5.3052 | 12.0572 | 6.1261e-07 | 0.001 | 0 | 12.0572 | 6.1261e-07 | 0.001 | 12.0572
MF 1 Capacitor Resonance | 1.3309 | MHz |  |  | Bulk | MF | HF | Total | 400 | 2.7632 | 0.033273 | 3.9789 | 5.7805e-06 | 0.03 | 3.979 | 9.0429 | 8.1681e-07 | 0.001 | 0 | 9.0429 | 8.1681e-07 | 0.001 | 9.0429
|  |  |  | COUT (µF) | 100 | 0 | 22 | 144 | 500 | 2.2105 | 0.033273 | 3.1831 | 7.2257e-06 | 0.03 | 3.1832 | 7.2343 | 1.021e-06 | 0.001 | 0 | 7.2343 | 1.021e-06 | 0.001 | 7.2343
|  |  |  | ESR (mΩ) | 30 | 0 | 2 |  | 600 | 1.8421 | 0.033273 | 2.6526 | 8.6708e-06 | 0.03 | 2.6527 | 6.0286 | 1.2252e-06 | 0.001 | 0 | 6.0286 | 1.2252e-06 | 0.001 | 6.0286
|  |  |  | ESL (nH) | 2.3 | 0 | 0.65 |  | 700 | 1.579 | 0.033273 | 2.2736 | 1.0116e-05 | 0.03 | 2.2738 | 5.1674 | 1.4294e-06 | 0.001 | 0 | 5.1674 | 1.4294e-06 | 0.001 | 5.1674
|  |  |  | Total Quantity | 1 | 0 | 2 | 3 | 800 | 1.3817 | 0.033273 | 1.9894 | 1.1561e-05 | 0.03 | 1.9897 | 4.5214 | 1.6336e-06 | 0.001 | 0 | 4.5214 | 1.6336e-06 | 0.001 | 4.5214
Use High Frequency COUT(HF)? | Yes | [7 empty] | 900 | 1.2282 | 0.033273 | 1.7684 | 1.3006e-05 | 0.03 | 1.7686 | 4.0191 | 1.8378e-06 | 0.001 | 0 | 4.0191 | 1.8378e-06 | 0.001 | 4.0191
HF Capacitor Value (COUT(HF)) | 22 | µF | [6 empty] | 1000 | 1.1054 | 0.033273 | 1.5915 | 1.4451e-05 | 0.03 | 1.5918 | 3.6172 | 2.042e-06 | 0.001 | 0 | 3.6172 | 2.042e-06 | 0.001 | 3.6172
HF Capacitor ESR | 2 | mΩ |  |  | Example Bulk Capacitors |  |  |  | 2000 | 0.55288 | 0.033273 | 0.79577 | 2.8903e-05 | 0.03 | 0.79631 | 1.8086 | 4.0841e-06 | 0.001 | 0 | 1.8086 | 4.0841e-06 | 0.001 | 1.8086
HF Capacitor ESL | 0.65 | nH |  | MFR PN | T540D476M016AH(1)20 | T541X476M035AH6510 | TES E 476 * 025 | T521X107M025ATE030 | 3000 | 0.3688 | 0.033273 | 0.53052 | 4.3354e-05 | 0.03 | 0.53132 | 1.2057 | 6.1261e-06 | 0.001 | 0 | 1.2057 | 6.1261e-06 | 0.001 | 1.2057
HF Capacitor Quantity | 2 |  |  | CAP (µF) | 47 | 47 | 47 | 100 | 4000 | 0.27683 | 0.033273 | 0.39789 | 5.7805e-05 | 0.03 | 0.39896 | 0.90429 | 8.1681e-06 | 0.001 | 0 | 0.90429 | 8.1681e-06 | 0.001 | 0.90428
Total HF Capacitance | 44 | µF |  | ESR (mΩ) | 35 | 60 | 65 | 30 | 5000 | 0.22169 | 0.033273 | 0.31831 | 7.2257e-05 | 0.03 | 0.31965 | 0.72343 | 1.021e-05 | 0.001 | 0 | 0.72343 | 1.021e-05 | 0.001 | 0.72342
Total HF Capacitance ESR | 1 | mΩ |  | ESL (nH) | 1.5 | 2.35 |  | 2.3 | 6000 | 0.18498 | 0.033273 | 0.26526 | 8.6708e-05 | 0.03 | 0.26686 | 0.60286 | 1.2252e-05 | 0.001 | 0 | 0.60286 | 1.2252e-05 | 0.001 | 0.60285
Total HF Capacitance ESL | 0.325 | nH |  | Volt Rating (V) | 16 | 35 | 25 | 25 | 7000 | 0.15879 | 0.033273 | 0.22736 | 0.00010116 | 0.03 | 0.22923 | 0.51674 | 1.4294e-05 | 0.001 | 0 | 0.51674 | 1.4294e-05 | 0.001 | 0.51672
HF Capacitor Resonance | 1.3309 | MHz |  | RMS Voltage @ 85C (V) |  |  | 0.119 |  | 8000 | 0.13918 | 0.033273 | 0.19894 | 0.00011561 | 0.03 | 0.20108 | 0.45214 | 1.6336e-05 | 0.001 | 0 | 0.45214 | 1.6336e-05 | 0.001 | 0.45213
|  |  |  | RMS Current @ 85C (A) | 1.7745 | 1.487 | 1.834 | 3.65 | 9000 | 0.12395 | 0.033273 | 0.17684 | 0.00013006 | 0.03 | 0.17924 | 0.40191 | 1.8378e-05 | 0.001 | 0 | 0.40191 | 1.8378e-05 | 0.001 | 0.40189
Total Output Capacitance (COUT(TOTAL)) | 144 | µF |  | DLA/ESCC | 04051-033(2) | 04052-062MZ | 301200405#476*E0065 |  | 10000 | 0.1118 | 0.033273 | 0.15915 | 0.00014451 | 0.03 | 0.16182 | 0.36172 | 2.042e-05 | 0.001 | 0 | 0.36172 | 2.042e-05 | 0.001 | 0.3617
[9 empty] | 20000 | 0.057715 | 0.033273 | 0.079577 | 0.00028903 | 0.03 | 0.084774 | 0.18086 | 4.0841e-05 | 0.001 | 0 | 0.18086 | 4.0841e-05 | 0.001 | 0.18082
[9 empty] | 30000 | 0.04031 | 0.033273 | 0.053052 | 0.00043354 | 0.03 | 0.06057 | 0.12057 | 6.1261e-05 | 0.001 | 0 | 0.12057 | 6.1261e-05 | 0.001 | 0.12051
[9 empty] | 40000 | 0.031926 | 0.033273 | 0.039789 | 0.00057805 | 0.03 | 0.049371 | 0.090429 | 8.1681e-05 | 0.001 | 0 | 0.090429 | 8.1681e-05 | 0.001 | 0.090353
[9 empty] | 50000 | 0.027042 | 0.033273 | 0.031831 | 0.00072257 | 0.03 | 0.043217 | 0.072343 | 0.0001021 | 0.001 | 0 | 0.072343 | 0.0001021 | 0.001 | 0.072248
[9 empty] | 60000 | 0.023837 | 0.033273 | 0.026526 | 0.00086708 | 0.03 | 0.039476 | 0.060286 | 0.00012252 | 0.001 | 0 | 0.060286 | 0.00012252 | 0.001 | 0.060172
[9 empty] | 70000 | 0.021552 | 0.033273 | 0.022736 | 0.0010116 | 0.03 | 0.03704 | 0.051674 | 0.00014294 | 0.001 | 0 | 0.051674 | 0.00014294 | 0.001 | 0.05154
[9 empty] | 80000 | 0.019816 | 0.033273 | 0.019894 | 0.0011561 | 0.03 | 0.035371 | 0.045214 | 0.00016336 | 0.001 | 0 | 0.045214 | 0.00016336 | 0.001 | 0.045062
[9 empty] | 90000 | 0.018436 | 0.033273 | 0.017684 | 0.0013006 | 0.03 | 0.034182 | 0.040191 | 0.00018378 | 0.001 | 0 | 0.040191 | 0.00018378 | 0.001 | 0.040019
[9 empty] | 100000 | 0.017296 | 0.033273 | 0.015915 | 0.0014451 | 0.03 | 0.033308 | 0.036172 | 0.0002042 | 0.001 | 0 | 0.036172 | 0.0002042 | 0.001 | 0.035981
[9 empty] | 200000 | 0.011192 | 0.033273 | 0.0079577 | 0.0028903 | 0.03 | 0.030425 | 0.018086 | 0.00040841 | 0.001 | 0 | 0.018086 | 0.00040841 | 0.001 | 0.017706
[9 empty] | 300000 | 0.0083083 | 0.033273 | 0.0053052 | 0.0043354 | 0.03 | 0.030016 | 0.012057 | 0.00061261 | 0.001 | 0 | 0.012057 | 0.00061261 | 0.001 | 0.011488
[9 empty] | 400000 | 0.0064956 | 0.033273 | 0.0039789 | 0.0057805 | 0.03 | 0.030054 | 0.0090429 | 0.00081681 | 0.001 | 0 | 0.0090429 | 0.00081681 | 0.001 | 0.0082866
[9 empty] | 500000 | 0.0052101 | 0.033273 | 0.0031831 | 0.0072257 | 0.03 | 0.030271 | 0.0072343 | 0.001021 | 0.001 | 0 | 0.0072343 | 0.001021 | 0.001 | 0.0062933
[9 empty] | 600000 | 0.0042283 | 0.033273 | 0.0026526 | 0.0086708 | 0.03 | 0.030598 | 0.0060286 | 0.0012252 | 0.001 | 0 | 0.0060286 | 0.0012252 | 0.001 | 0.0049064
[9 empty] | 700000 | 0.0034401 | 0.033273 | 0.0022736 | 0.010116 | 0.03 | 0.031008 | 0.0051674 | 0.0014294 | 0.001 | 0 | 0.0051674 | 0.0014294 | 0.001 | 0.0038694
[9 empty] | 800000 | 0.0027857 | 0.033273 | 0.0019894 | 0.011561 | 0.03 | 0.03149 | 0.0045214 | 0.0016336 | 0.001 | 0 | 0.0045214 | 0.0016336 | 0.001 | 0.0030561
[9 empty] | 900000 | 0.0022323 | 0.033273 | 0.0017684 | 0.013006 | 0.03 | 0.032036 | 0.0040191 | 0.0018378 | 0.001 | 0 | 0.0040191 | 0.0018378 | 0.001 | 0.0023995
[9 empty] | 1000000 | 0.0017649 | 0.033273 | 0.0015915 | 0.014451 | 0.03 | 0.03264 | 0.0036172 | 0.002042 | 0.001 | 0 | 0.0036172 | 0.002042 | 0.001 | 0.0018657
[9 empty] | 2000000 | 0.0023438 | 0.033273 | 0.00079577 | 0.028903 | 0.03 | 0.04111 | 0.0018086 | 0.0040841 | 0.001 | 0 | 0.0018086 | 0.0040841 | 0.001 | 0.0024855
[9 empty] | 3000000 | 0.0045811 | 0.033273 | 0.00053052 | 0.043354 | 0.03 | 0.052286 | 0.0012057 | 0.0061261 | 0.001 | 0 | 0.0012057 | 0.0061261 | 0.001 | 0.005021
[9 empty] | 4000000 | 0.0065867 | 0.033273 | 0.00039789 | 0.057805 | 0.03 | 0.064774 | 0.00090429 | 0.0081681 | 0.001 | 0 | 0.00090429 | 0.0081681 | 0.001 | 0.0073324
[9 empty] | 5000000 | 0.0084991 | 0.033273 | 0.00031831 | 0.072257 | 0.03 | 0.077943 | 0.00072343 | 0.01021 | 0.001 | 0 | 0.00072343 | 0.01021 | 0.001 | 0.0095393
[9 empty] | 6000000 | 0.010367 | 0.033273 | 0.00026526 | 0.086708 | 0.03 | 0.0915 | 0.00060286 | 0.012252 | 0.001 | 0 | 0.00060286 | 0.012252 | 0.001 | 0.011692
[9 empty] | 7000000 | 0.012212 | 0.033273 | 0.00022736 | 0.10116 | 0.03 | 0.1053 | 0.00051674 | 0.014294 | 0.001 | 0 | 0.00051674 | 0.014294 | 0.001 | 0.013814
[9 empty] | 8000000 | 0.014042 | 0.033273 | 0.00019894 | 0.11561 | 0.03 | 0.11925 | 0.00045214 | 0.016336 | 0.001 | 0 | 0.00045214 | 0.016336 | 0.001 | 0.015916
[9 empty] | 9000000 | 0.015862 | 0.033273 | 0.00017684 | 0.13006 | 0.03 | 0.1333 | 0.00040191 | 0.018378 | 0.001 | 0 | 0.00040191 | 0.018378 | 0.001 | 0.018004
[9 empty] | 10000000 | 0.017676 | 0.033273 | 0.00015915 | 0.14451 | 0.03 | 0.14744 | 0.00036172 | 0.02042 | 0.001 | 0 | 0.00036172 | 0.02042 | 0.001 | 0.020084
[9 empty] | 20000000 | 0.035677 | 0.033273 | 7.9577e-05 | 0.28903 | 0.03 | 0.2905 | 0.00018086 | 0.040841 | 0.001 | 0 | 0.00018086 | 0.040841 | 0.001 | 0.040672
[9 empty] | 30000000 | 0.053605 | 0.033273 | 5.3052e-05 | 0.43354 | 0.03 | 0.43452 | 0.00012057 | 0.061261 | 0.001 | 0 | 0.00012057 | 0.061261 | 0.001 | 0.061149
[9 empty] | 40000000 | 0.071515 | 0.033273 | 3.9789e-05 | 0.57805 | 0.03 | 0.57879 | 9.0429e-05 | 0.081681 | 0.001 | 0 | 9.0429e-05 | 0.081681 | 0.001 | 0.081597
[9 empty] | 50000000 | 0.089418 | 0.033273 | 3.1831e-05 | 0.72257 | 0.03 | 0.72316 | 7.2343e-05 | 0.1021 | 0.001 | 0 | 7.2343e-05 | 0.1021 | 0.001 | 0.10203
[9 empty] | 60000000 | 0.10732 | 0.033273 | 2.6526e-05 | 0.86708 | 0.03 | 0.86757 | 6.0286e-05 | 0.12252 | 0.001 | 0 | 6.0286e-05 | 0.12252 | 0.001 | 0.12247
[9 empty] | 70000000 | 0.12521 | 0.033273 | 2.2736e-05 | 1.0116 | 0.03 | 1.012 | 5.1674e-05 | 0.14294 | 0.001 | 0 | 5.1674e-05 | 0.14294 | 0.001 | 0.14289
[9 empty] | 80000000 | 0.14311 | 0.033273 | 1.9894e-05 | 1.1561 | 0.03 | 1.1565 | 4.5214e-05 | 0.16336 | 0.001 | 0 | 4.5214e-05 | 0.16336 | 0.001 | 0.16332
[9 empty] | 90000000 | 0.16101 | 0.033273 | 1.7684e-05 | 1.3006 | 0.03 | 1.3009 | 4.0191e-05 | 0.18378 | 0.001 | 0 | 4.0191e-05 | 0.18378 | 0.001 | 0.18375
[9 empty] | 100000000 | 0.1789 | 0.033273 | 1.5915e-05 | 1.4451 | 0.03 | 1.4454 | 3.6172e-05 | 0.2042 | 0.001 | 0 | 3.6172e-05 | 0.2042 | 0.001 | 0.20417
[9 empty] | 200000000 | 0.35783 | 0.033273 | 7.9577e-06 | 2.8903 | 0.03 | 2.8904 | 1.8086e-05 | 0.40841 | 0.001 | 0 | 1.8086e-05 | 0.40841 | 0.001 | 0.40839
[9 empty] | 300000000 | 0.53676 | 0.033273 | 5.3052e-06 | 4.3354 | 0.03 | 4.3355 | 1.2057e-05 | 0.61261 | 0.001 | 0 | 1.2057e-05 | 0.61261 | 0.001 | 0.6126
[9 empty] | 400000000 | 0.71568 | 0.033273 | 3.9789e-06 | 5.7805 | 0.03 | 5.7806 | 9.0429e-06 | 0.81681 | 0.001 | 0 | 9.0429e-06 | 0.81681 | 0.001 | 0.81681
[9 empty] | 500000000 | 0.8946 | 0.033273 | 3.1831e-06 | 7.2257 | 0.03 | 7.2257 | 7.2343e-06 | 1.021 | 0.001 | 0 | 7.2343e-06 | 1.021 | 0.001 | 1.021
[9 empty] | 600000000 | 1.0735 | 0.033273 | 2.6526e-06 | 8.6708 | 0.03 | 8.6708 | 6.0286e-06 | 1.2252 | 0.001 | 0 | 6.0286e-06 | 1.2252 | 0.001 | 1.2252
[9 empty] | 700000000 | 1.2524 | 0.033273 | 2.2736e-06 | 10.1159 | 0.03 | 10.116 | 5.1674e-06 | 1.4294 | 0.001 | 0 | 5.1674e-06 | 1.4294 | 0.001 | 1.4294
[9 empty] | 800000000 | 1.4314 | 0.033273 | 1.9894e-06 | 11.5611 | 0.03 | 11.5611 | 4.5214e-06 | 1.6336 | 0.001 | 0 | 4.5214e-06 | 1.6336 | 0.001 | 1.6336
[9 empty] | 900000000 | 1.6103 | 0.033273 | 1.7684e-06 | 13.0062 | 0.03 | 13.0062 | 4.0191e-06 | 1.8378 | 0.001 | 0 | 4.0191e-06 | 1.8378 | 0.001 | 1.8378
[9 empty] | 1000000000 | 1.7892 | 0.033273 | 1.5915e-06 | 14.4513 | 0.03 | 14.4514 | 3.6172e-06 | 2.042 | 0.001 | 0 | 3.6172e-06 | 2.042 | 0.001 | 2.042
Bulk Capacitors
Enter the specifications of your preferred bulk capacitor
Increase the quantity until the Z(BULK) impedance is below the Z(TARGET) at the crossover frequency fC
Find a different bulk capacitor and repeat the exercise if the quantity becomes too large for PCB area or the total bulk capacitance significantly exceeds the minimum COUT.
Mid-Frequency
Enable the Mid-Frequency capacitor if your Z(BULK) exceeds Z(TARGET) at the fSTEP frequency
Enter the specifications of your preferred MF capacitor. Typically these are 0.1 to 1uF.
Increase the Quantity until the Z(TOTAL) impedance is roughly flat across the bottom
Find a different MF capacitor and repeat the exercise if the quantity becomes too large for PCB area
High Frequency
Enable the High-Frequency capacitor if your Z(MF1) exceeds Z(TARGET) at the fSTEP frequency
Enter the specifications of your preferred HF capacitor. Typically these are 0.01 to 0.2uF.
Increase the Quantity until the Z(TOTAL) impedance is below Z(TARGET) from fC to fSTEP
In rare situations, you may want more than 3 different sizes of output capacitors. Contact support if you need assistance designing your capacitor network.

## CIN Network Design
These cells are inputs
These cells are the output
These cells are automatically copied from the Main tab for convenience
Target Max RMS Input Ripple Voltage (ΔVIN(RIPPLE, MAX)) | 0.075 | V | [8 empty] | FREQ (Hz) | ZTOTAL (Ω) | Z(TARGET) | XC(BULK) (Ω) | XL(BULK) (Ω) | R(BULK) (Ω) | Z(BULK) (Ω) | XC1 (Ω) | XESL1 (Ω) | ESR1 (Ω) | Z1 (Ω) | XC2 (Ω) | XESL2 (Ω) | ESR2 (Ω) | Z2 (Ω) | fSW | y-value
Target Max ΔVIN due to Load Step (ΔVIN(STEP, MAX)) | 0.1 | V | [8 empty] | 1 | 3617.1578 | 0.055625 | 3617.1578 | 2.042e-09 | 0.001 | 3617.1578 | 795774.7155 | 1.2566e-09 | 0.006 | 0 | 1591549.4309 | 3.1416e-09 | 0.0001 | 0 | 500000 | 1e-05
Input Voltage (VIN) | 12 | V | [8 empty] | 2 | 1808.5789 | 0.055625 | 1808.5789 | 4.0841e-09 | 0.001 | 1808.5789 | 397887.3577 | 2.5133e-09 | 0.006 | 0 | 795774.7155 | 6.2832e-09 | 0.0001 | 0
Calculated Output Voltage (VOUT) | 3.3273 | V | [8 empty] | 3 | 1205.7193 | 0.055625 | 1205.7193 | 6.1261e-09 | 0.001 | 1205.7193 | 265258.2385 | 3.7699e-09 | 0.006 | 0 | 530516.477 | 9.4248e-09 | 0.0001 | 0
Selected Inductor Value (LSEL) | 4.7 | uH | [8 empty] | 4 | 904.2894 | 0.055625 | 904.2894 | 8.1681e-09 | 0.001 | 904.2894 | 198943.6789 | 5.0265e-09 | 0.006 | 0 | 397887.3577 | 1.2566e-08 | 0.0001 | 0
Max Load Current (IOUT(MAX)) | 3 | A | [8 empty] | 5 | 723.4316 | 0.055625 | 723.4316 | 1.021e-08 | 0.001 | 723.4316 | 159154.9431 | 6.2832e-09 | 0.006 | 0 | 318309.8862 | 1.5708e-08 | 0.0001 | 0
Output Load Step (ISTEP) | 2 | A | [8 empty] | 6 | 602.8596 | 0.055625 | 602.8596 | 1.2252e-08 | 0.001 | 602.8596 | 132629.1192 | 7.5398e-09 | 0.006 | 0 | 265258.2385 | 1.885e-08 | 0.0001 | 0
Switching Frequency (fSW) | 500 | kHz | [8 empty] | 7 | 516.7368 | 0.055625 | 516.7368 | 1.4294e-08 | 0.001 | 516.7368 | 113682.1022 | 8.7965e-09 | 0.006 | 0 | 227364.2044 | 2.1991e-08 | 0.0001 | 0
Duty Cycle (d) | 27.5% | [9 empty] | 8 | 452.1447 | 0.055625 | 452.1447 | 1.6336e-08 | 0.001 | 452.1447 | 99471.8394 | 1.0053e-08 | 0.006 | 0 | 198943.6789 | 2.5133e-08 | 0.0001 | 0
Crossover Frequency (fT) | 33.4834 | kHz | [8 empty] | 9 | 401.9064 | 0.055625 | 401.9064 | 1.8378e-08 | 0.001 | 401.9064 | 88419.4128 | 1.131e-08 | 0.006 | 0 | 176838.8257 | 2.8274e-08 | 0.0001 | 0
[11 empty] | 10 | 361.7158 | 0.055625 | 361.7158 | 2.042e-08 | 0.001 | 361.7158 | 79577.4715 | 1.2566e-08 | 0.006 | 0 | 159154.9431 | 3.1416e-08 | 0.0001 | 0
Minimum Total Input Capacitane for Input Ripple assuming ESR = zero | 15.95 | µF | [8 empty] | 20 | 180.8579 | 0.055625 | 180.8579 | 4.0841e-08 | 0.001 | 180.8579 | 39788.7358 | 2.5133e-08 | 0.006 | 0 | 79577.4715 | 6.2832e-08 | 0.0001 | 0
Minimum Total Input Capacitance for Load Step () | 28.7456 | µF | [8 empty] | 30 | 120.5719 | 0.055625 | 120.5719 | 6.1261e-08 | 0.001 | 120.5719 | 26525.8238 | 3.7699e-08 | 0.006 | 0 | 53051.6477 | 9.4248e-08 | 0.0001 | 0
Max Input Capacitor RMS Currente (IIN(RMS, MAX,)) | 1.3483 | A | [8 empty] | 40 | 90.4289 | 0.055625 | 90.4289 | 8.1681e-08 | 0.001 | 90.4289 | 19894.3679 | 5.0265e-08 | 0.006 | 0 | 39788.7358 | 1.2566e-07 | 0.0001 | 0
Target Input Capacitor Impedance (ZTARGET) | 55.6246 | mΩ | [8 empty] | 50 | 72.3432 | 0.055625 | 72.3432 | 1.021e-07 | 0.001 | 72.3432 | 15915.4943 | 6.2832e-08 | 0.006 | 0 | 31830.9886 | 1.5708e-07 | 0.0001 | 0
[11 empty] | 60 | 60.286 | 0.055625 | 60.286 | 1.2252e-07 | 0.001 | 60.286 | 13262.9119 | 7.5398e-08 | 0.006 | 0 | 26525.8238 | 1.885e-07 | 0.0001 | 0
[11 empty] | 70 | 51.6737 | 0.055625 | 51.6737 | 1.4294e-07 | 0.001 | 51.6737 | 11368.2102 | 8.7965e-08 | 0.006 | 0 | 22736.4204 | 2.1991e-07 | 0.0001 | 0
Input Capacitor Value (CIN) | 22 | µF | [8 empty] | 80 | 45.2145 | 0.055625 | 45.2145 | 1.6336e-07 | 0.001 | 45.2145 | 9947.1839 | 1.0053e-07 | 0.006 | 0 | 19894.3679 | 2.5133e-07 | 0.0001 | 0
Input Capacitor ESR | 2 | mΩ | [8 empty] | 90 | 40.1906 | 0.055625 | 40.1906 | 1.8378e-07 | 0.001 | 40.1906 | 8841.9413 | 1.131e-07 | 0.006 | 0 | 17683.8826 | 2.8274e-07 | 0.0001 | 0
Input Capacitor ESL | 0.65 | nH | [8 empty] | 100 | 36.1716 | 0.055625 | 36.1716 | 2.042e-07 | 0.001 | 36.1716 | 7957.7472 | 1.2566e-07 | 0.006 | 0 | 15915.4943 | 3.1416e-07 | 0.0001 | 0
Quantity | 2 | [9 empty] | 200 | 18.0858 | 0.055625 | 18.0858 | 4.0841e-07 | 0.001 | 18.0858 | 3978.8736 | 2.5133e-07 | 0.006 | 0 | 7957.7472 | 6.2832e-07 | 0.0001 | 0
Total Input Capacitance (CIN(BULK, TOTAL)) | 44 | µF | [8 empty] | 300 | 12.0572 | 0.055625 | 12.0572 | 6.1261e-07 | 0.001 | 12.0572 | 2652.5824 | 3.7699e-07 | 0.006 | 0 | 5305.1648 | 9.4248e-07 | 0.0001 | 0
Total Ceramic Input Capacitance ESR | 1 | mΩ | [8 empty] | 400 | 9.0429 | 0.055625 | 9.0429 | 8.1681e-07 | 0.001 | 9.0429 | 1989.4368 | 5.0265e-07 | 0.006 | 0 | 3978.8736 | 1.2566e-06 | 0.0001 | 0
Total Input Capacitance ESL | 0.325 | nH | [8 empty] | 500 | 7.2343 | 0.055625 | 7.2343 | 1.021e-06 | 0.001 | 7.2343 | 1591.5494 | 6.2832e-07 | 0.006 | 0 | 3183.0989 | 1.5708e-06 | 0.0001 | 0
Resonance Frequency (FRS) | 1330.9205 | KhZ | [8 empty] | 600 | 6.0286 | 0.055625 | 6.0286 | 1.2252e-06 | 0.001 | 6.0286 | 1326.2912 | 7.5398e-07 | 0.006 | 0 | 2652.5824 | 1.885e-06 | 0.0001 | 0
Total Input Ripple RMS Voltage (ΔVIN(RIPPLE)) | 0.028012 | V | [8 empty] | 700 | 5.1674 | 0.055625 | 5.1674 | 1.4294e-06 | 0.001 | 5.1674 | 1136.821 | 8.7965e-07 | 0.006 | 0 | 2273.642 | 2.1991e-06 | 0.0001 | 0
Input Ripple RMS Current per capacitor | 0.67416 | A | [8 empty] | 800 | 4.5214 | 0.055625 | 4.5214 | 1.6336e-06 | 0.001 | 4.5214 | 994.7184 | 1.0053e-06 | 0.006 | 0 | 1989.4368 | 2.5133e-06 | 0.0001 | 0
Input Transient Deviation | 0.065331 | V | [8 empty] | 900 | 4.0191 | 0.055625 | 4.0191 | 1.8378e-06 | 0.001 | 4.0191 | 884.1941 | 1.131e-06 | 0.006 | 0 | 1768.3883 | 2.8274e-06 | 0.0001 | 0
|  |  |  | MFR PN | T541X476M035AH6510 | TES E 476 * 025 |  |  |  |  | 1000 | 3.6172 | 0.055625 | 3.6172 | 2.042e-06 | 0.001 | 3.6172 | 795.7747 | 1.2566e-06 | 0.006 | 0 | 1591.5494 | 3.1416e-06 | 0.0001 | 0
Add second CIN? | No |  |  | CAP (µF) | 47 | 47 |  |  |  |  | 2000 | 1.8086 | 0.055625 | 1.8086 | 4.0841e-06 | 0.001 | 1.8086 | 397.8874 | 2.5133e-06 | 0.006 | 0 | 795.7747 | 6.2832e-06 | 0.0001 | 0
Input Capacitor 2 Value (CIN(CER)) | 0.1 | µF |  | ESR (mΩ) | 60 | 65 |  |  |  |  | 3000 | 1.2057 | 0.055625 | 1.2057 | 6.1261e-06 | 0.001 | 1.2057 | 265.2582 | 3.7699e-06 | 0.006 | 0 | 530.5165 | 9.4248e-06 | 0.0001 | 0
Input Capacitor 2 ESR | 12 | mΩ |  | Volt Rating (V) | 35 | 25 |  |  |  |  | 4000 | 0.90428 | 0.055625 | 0.90429 | 8.1681e-06 | 0.001 | 0.90428 | 198.9437 | 5.0265e-06 | 0.006 | 0 | 397.8874 | 1.2566e-05 | 0.0001 | 0
Input Capacitor 2 ESL | 0.4 | nH |  | RMS Voltage @ 85C (V) |  | 0.119 |  |  |  |  | 5000 | 0.72342 | 0.055625 | 0.72343 | 1.021e-05 | 0.001 | 0.72342 | 159.1549 | 6.2832e-06 | 0.006 | 0 | 318.3099 | 1.5708e-05 | 0.0001 | 0
Quantity | 2 |  |  | RMS Current @ 85C (A) | 1.487 | 1.834 |  |  |  |  | 6000 | 0.60285 | 0.055625 | 0.60286 | 1.2252e-05 | 0.001 | 0.60285 | 132.6291 | 7.5398e-06 | 0.006 | 0 | 265.2582 | 1.885e-05 | 0.0001 | 0
Total Input Capacitance 2 Value (CIN(CER, TOTAL)) | 0.2 | µF |  | DLA/ESCC | 04052-062MZ | 301200405#476*E0065 |  |  |  |  | 7000 | 0.51672 | 0.055625 | 0.51674 | 1.4294e-05 | 0.001 | 0.51672 | 113.6821 | 8.7965e-06 | 0.006 | 0 | 227.3642 | 2.1991e-05 | 0.0001 | 0
Total Input Capacitance 2 ESR | 6 | mΩ | [8 empty] | 8000 | 0.45213 | 0.055625 | 0.45214 | 1.6336e-05 | 0.001 | 0.45213 | 99.4718 | 1.0053e-05 | 0.006 | 0 | 198.9437 | 2.5133e-05 | 0.0001 | 0
Total Input Capacitance 2 ESL | 0.2 | nH | [8 empty] | 9000 | 0.40189 | 0.055625 | 0.40191 | 1.8378e-05 | 0.001 | 0.40189 | 88.4194 | 1.131e-05 | 0.006 | 0 | 176.8388 | 2.8274e-05 | 0.0001 | 0
Capacitor 2 Resonance Frequency (FRS) | 25164.6061 | KhZ |  |  | CIN1 | CIN2 | CIN3 | Total |  |  | 10000 | 0.3617 | 0.055625 | 0.36172 | 2.042e-05 | 0.001 | 0.3617 | 79.5775 | 1.2566e-05 | 0.006 | 0 | 159.1549 | 3.1416e-05 | 0.0001 | 0
|  |  |  | COUT (µF) | 22 | 0 | 0 | 44 |  |  | 20000 | 0.18082 | 0.055625 | 0.18086 | 4.0841e-05 | 0.001 | 0.18082 | 39.7887 | 2.5133e-05 | 0.006 | 0 | 79.5775 | 6.2832e-05 | 0.0001 | 0
Add third CIN? | No |  |  | ESR (mΩ) | 2 | 0 | 0 |  |  |  | 30000 | 0.12051 | 0.055625 | 0.12057 | 6.1261e-05 | 0.001 | 0.12051 | 26.5258 | 3.7699e-05 | 0.006 | 0 | 53.0516 | 9.4248e-05 | 0.0001 | 0
Input Capacitor 3 Value (CIN(CER)) | 0.1 | µF |  | ESL (nH) | 0.65 | 0 | 0 |  |  |  | 40000 | 0.090353 | 0.055625 | 0.090429 | 8.1681e-05 | 0.001 | 0.090353 | 19.8944 | 5.0265e-05 | 0.006 | 0 | 39.7887 | 0.00012566 | 0.0001 | 0
Input Capacitor 3 ESR | 0.1 | mΩ |  | Total Quantity | 2 | 0 | 0 | 2 |  |  | 50000 | 0.072248 | 0.055625 | 0.072343 | 0.0001021 | 0.001 | 0.072248 | 15.9155 | 6.2832e-05 | 0.006 | 0 | 31.831 | 0.00015708 | 0.0001 | 0
Input Capacitor 3 ESL | 0.5 | nH | [8 empty] | 60000 | 0.060172 | 0.055625 | 0.060286 | 0.00012252 | 0.001 | 0.060172 | 13.2629 | 7.5398e-05 | 0.006 | 0 | 26.5258 | 0.0001885 | 0.0001 | 0
Quantity | 1 | [9 empty] | 70000 | 0.05154 | 0.055625 | 0.051674 | 0.00014294 | 0.001 | 0.05154 | 11.3682 | 8.7965e-05 | 0.006 | 0 | 22.7364 | 0.00021991 | 0.0001 | 0
Total Input Capacitance 3 Value (CIN(CER, TOTAL)) | 0.1 | µF | [8 empty] | 80000 | 0.045062 | 0.055625 | 0.045214 | 0.00016336 | 0.001 | 0.045062 | 9.9472 | 0.00010053 | 0.006 | 0 | 19.8944 | 0.00025133 | 0.0001 | 0
Total Input Capacitance 3 ESR | 0.1 | mΩ |  | MFR PN | T540D476M016AH(1)20 | T540D336M025AH(1)10 | TES E 476 * 025 | M3253505E2Z105KRTB | M3253505E2Z104KRTB | C0603K104K3RNG | 90000 | 0.040019 | 0.055625 | 0.040191 | 0.00018378 | 0.001 | 0.040019 | 8.8419 | 0.0001131 | 0.006 | 0 | 17.6839 | 0.00028274 | 0.0001 | 0
Total Input Capacitance 3 ESL | 0.5 | nH |  | CAP (µF) | 47 | 33 | 47 | 1 | 0.1 | 0.1 | 100000 | 0.035981 | 0.055625 | 0.036172 | 0.0002042 | 0.001 | 0.035981 | 7.9577 | 0.00012566 | 0.006 | 0 | 15.9155 | 0.00031416 | 0.0001 | 0
Capacitor 3 Resonance Frequency (FRS) | 22507.9079 | KhZ |  | Case Size | Tantalum D | Tantalum D/7343-31 | Tant E | 1206 | 1206 | 0603 | 200000 | 0.017706 | 0.055625 | 0.018086 | 0.00040841 | 0.001 | 0.017706 | 3.9789 | 0.00025133 | 0.006 | 0 | 7.9577 | 0.00062832 | 0.0001 | 0
|  |  |  | ESR (mΩ) | 35 | 75 | 65 | 10 | 25 | 12 | 300000 | 0.011488 | 0.055625 | 0.012057 | 0.00061261 | 0.001 | 0.011488 | 2.6526 | 0.00037699 | 0.006 | 0 | 5.3052 | 0.00094248 | 0.0001 | 0
Total Input Capacitance | 44 | µF |  | ESL (nH) | 1.5 | 1.5 | 2.5 |  |  | 0.4 | 400000 | 0.0082866 | 0.055625 | 0.0090429 | 0.00081681 | 0.001 | 0.0082866 | 1.9894 | 0.00050265 | 0.006 | 0 | 3.9789 | 0.0012566 | 0.0001 | 0
|  |  |  | Volt Rating (V) | 16 | 25 | 25 | 25 | 25 | 25 | 500000 | 0.0062933 | 0.055625 | 0.0072343 | 0.001021 | 0.001 | 0.0062933 | 1.5915 | 0.00062832 | 0.006 | 0 | 3.1831 | 0.0015708 | 0.0001 | 0
|  |  |  | RMS Voltage @ 85C (V) |  |  | 0.119 |  |  |  | 600000 | 0.0049064 | 0.055625 | 0.0060286 | 0.0012252 | 0.001 | 0.0049064 | 1.3263 | 0.00075398 | 0.006 | 0 | 2.6526 | 0.001885 | 0.0001 | 0
|  |  |  | RMS Current @ 85C (A) | 1.7745 | 1.2124 | 1.834 |  |  | >3A | 700000 | 0.0038694 | 0.055625 | 0.0051674 | 0.0014294 | 0.001 | 0.0038694 | 1.1368 | 0.00087965 | 0.006 | 0 | 2.2736 | 0.0021991 | 0.0001 | 0
|  |  |  | DLA/ESCC | 04051-033(2) | 04051-043(2) | 301200405#476*E0065 |  |  |  | 800000 | 0.0030561 | 0.055625 | 0.0045214 | 0.0016336 | 0.001 | 0.0030561 | 0.99472 | 0.0010053 | 0.006 | 0 | 1.9894 | 0.0025133 | 0.0001 | 0
[11 empty] | 900000 | 0.0023995 | 0.055625 | 0.0040191 | 0.0018378 | 0.001 | 0.0023995 | 0.88419 | 0.001131 | 0.006 | 0 | 1.7684 | 0.0028274 | 0.0001 | 0
[11 empty] | 1000000 | 0.0018657 | 0.055625 | 0.0036172 | 0.002042 | 0.001 | 0.0018657 | 0.79577 | 0.0012566 | 0.006 | 0 | 1.5915 | 0.0031416 | 0.0001 | 0
[11 empty] | 2000000 | 0.0024855 | 0.055625 | 0.0018086 | 0.0040841 | 0.001 | 0.0024855 | 0.39789 | 0.0025133 | 0.006 | 0 | 0.79577 | 0.0062832 | 0.0001 | 0
[11 empty] | 3000000 | 0.005021 | 0.055625 | 0.0012057 | 0.0061261 | 0.001 | 0.005021 | 0.26526 | 0.0037699 | 0.006 | 0 | 0.53052 | 0.0094248 | 0.0001 | 0
[11 empty] | 4000000 | 0.0073324 | 0.055625 | 0.00090429 | 0.0081681 | 0.001 | 0.0073324 | 0.19894 | 0.0050265 | 0.006 | 0 | 0.39789 | 0.012566 | 0.0001 | 0
[11 empty] | 5000000 | 0.0095393 | 0.055625 | 0.00072343 | 0.01021 | 0.001 | 0.0095393 | 0.15915 | 0.0062832 | 0.006 | 0 | 0.31831 | 0.015708 | 0.0001 | 0
[11 empty] | 6000000 | 0.011692 | 0.055625 | 0.00060286 | 0.012252 | 0.001 | 0.011692 | 0.13263 | 0.0075398 | 0.006 | 0 | 0.26526 | 0.01885 | 0.0001 | 0
[11 empty] | 7000000 | 0.013814 | 0.055625 | 0.00051674 | 0.014294 | 0.001 | 0.013814 | 0.11368 | 0.0087965 | 0.006 | 0 | 0.22736 | 0.021991 | 0.0001 | 0
[11 empty] | 8000000 | 0.015916 | 0.055625 | 0.00045214 | 0.016336 | 0.001 | 0.015916 | 0.099472 | 0.010053 | 0.006 | 0 | 0.19894 | 0.025133 | 0.0001 | 0
[11 empty] | 9000000 | 0.018004 | 0.055625 | 0.00040191 | 0.018378 | 0.001 | 0.018004 | 0.088419 | 0.01131 | 0.006 | 0 | 0.17684 | 0.028274 | 0.0001 | 0
[11 empty] | 10000000 | 0.020084 | 0.055625 | 0.00036172 | 0.02042 | 0.001 | 0.020084 | 0.079577 | 0.012566 | 0.006 | 0 | 0.15915 | 0.031416 | 0.0001 | 0
[11 empty] | 20000000 | 0.040672 | 0.055625 | 0.00018086 | 0.040841 | 0.001 | 0.040672 | 0.039789 | 0.025133 | 0.006 | 0 | 0.079577 | 0.062832 | 0.0001 | 0
[11 empty] | 30000000 | 0.061149 | 0.055625 | 0.00012057 | 0.061261 | 0.001 | 0.061149 | 0.026526 | 0.037699 | 0.006 | 0 | 0.053052 | 0.094248 | 0.0001 | 0
[11 empty] | 40000000 | 0.081597 | 0.055625 | 9.0429e-05 | 0.081681 | 0.001 | 0.081597 | 0.019894 | 0.050265 | 0.006 | 0 | 0.039789 | 0.12566 | 0.0001 | 0
[11 empty] | 50000000 | 0.10203 | 0.055625 | 7.2343e-05 | 0.1021 | 0.001 | 0.10203 | 0.015915 | 0.062832 | 0.006 | 0 | 0.031831 | 0.15708 | 0.0001 | 0
[11 empty] | 60000000 | 0.12247 | 0.055625 | 6.0286e-05 | 0.12252 | 0.001 | 0.12247 | 0.013263 | 0.075398 | 0.006 | 0 | 0.026526 | 0.1885 | 0.0001 | 0
[11 empty] | 70000000 | 0.14289 | 0.055625 | 5.1674e-05 | 0.14294 | 0.001 | 0.14289 | 0.011368 | 0.087965 | 0.006 | 0 | 0.022736 | 0.21991 | 0.0001 | 0
[11 empty] | 80000000 | 0.16332 | 0.055625 | 4.5214e-05 | 0.16336 | 0.001 | 0.16332 | 0.0099472 | 0.10053 | 0.006 | 0 | 0.019894 | 0.25133 | 0.0001 | 0
[11 empty] | 90000000 | 0.18375 | 0.055625 | 4.0191e-05 | 0.18378 | 0.001 | 0.18375 | 0.0088419 | 0.1131 | 0.006 | 0 | 0.017684 | 0.28274 | 0.0001 | 0
[11 empty] | 100000000 | 0.20417 | 0.055625 | 3.6172e-05 | 0.2042 | 0.001 | 0.20417 | 0.0079577 | 0.12566 | 0.006 | 0 | 0.015915 | 0.31416 | 0.0001 | 0
[11 empty] | 200000000 | 0.40839 | 0.055625 | 1.8086e-05 | 0.40841 | 0.001 | 0.40839 | 0.0039789 | 0.25133 | 0.006 | 0 | 0.0079577 | 0.62832 | 0.0001 | 0
[11 empty] | 300000000 | 0.6126 | 0.055625 | 1.2057e-05 | 0.61261 | 0.001 | 0.6126 | 0.0026526 | 0.37699 | 0.006 | 0 | 0.0053052 | 0.94248 | 0.0001 | 0
[11 empty] | 400000000 | 0.81681 | 0.055625 | 9.0429e-06 | 0.81681 | 0.001 | 0.81681 | 0.0019894 | 0.50265 | 0.006 | 0 | 0.0039789 | 1.2566 | 0.0001 | 0
[11 empty] | 500000000 | 1.021 | 0.055625 | 7.2343e-06 | 1.021 | 0.001 | 1.021 | 0.0015915 | 0.62832 | 0.006 | 0 | 0.0031831 | 1.5708 | 0.0001 | 0
[11 empty] | 600000000 | 1.2252 | 0.055625 | 6.0286e-06 | 1.2252 | 0.001 | 1.2252 | 0.0013263 | 0.75398 | 0.006 | 0 | 0.0026526 | 1.885 | 0.0001 | 0
[11 empty] | 700000000 | 1.4294 | 0.055625 | 5.1674e-06 | 1.4294 | 0.001 | 1.4294 | 0.0011368 | 0.87965 | 0.006 | 0 | 0.0022736 | 2.1991 | 0.0001 | 0
[11 empty] | 800000000 | 1.6336 | 0.055625 | 4.5214e-06 | 1.6336 | 0.001 | 1.6336 | 0.00099472 | 1.0053 | 0.006 | 0 | 0.0019894 | 2.5133 | 0.0001 | 0
[11 empty] | 900000000 | 1.8378 | 0.055625 | 4.0191e-06 | 1.8378 | 0.001 | 1.8378 | 0.00088419 | 1.131 | 0.006 | 0 | 0.0017684 | 2.8274 | 0.0001 | 0
[11 empty] | 1000000000 | 2.042 | 0.055625 | 3.6172e-06 | 2.042 | 0.001 | 2.042 | 0.00079577 | 1.2566 | 0.006 | 0 | 0.0015915 | 3.1416 | 0.0001 | 0
0
0
First Capacitor type
Select a capacitor (or multiples in parallel) to meet your RMS current requirement and minimum ripple capacitance.
Low ESR tantalum are an acceptable alternative if space-rated ceramic of this capacity are not feasible.
The impedance of these capacitors, Z(BULK), should be lower than Z(TARGET) at the switching frequency, fSW.
VIN Ripple Targets
Enter your target max RMS input ripple voltage. If you don't know, 75 mV is a good target.
Enter your target VIN droop due to a VOUT load step. 100mV is a safe target, but you may need to tighten this target if you are operating near any component's minimum VIN or UVLO level.
This results in a minimum capacitance to meet that VIN Ripple RMS (assuming zero ESR), and a minimum to meet the load step transient.
It also calculates your input capacitor RMS current.
And a target impedance to meet the ripple voltage spec
Second Capacitor type
The ISL73007 input current is composed of high current spikes at every switching transition and the RMS current at the switching frequency.
If the bulk input capacitance is ceramic, you usually do not need a second type of CIN.
Tantalum bulk capacitance will often need help at high frequency, and 1-2 100nF 0603 are usually sufficient.

## Common Components
[18 empty] | E12 | 10%
[18 empty] | E14 | 5%
20% | 10% | 5% (2%) | 2% | 1% | 0.5% (0.1%) | 20% | 10% | 5% (2%) | 2% | 1% | 0.5% (0.1%) | 20% | 10% | 5% (2%) | 2% | 1% | 0.5% (0.1%) | E96 | 1%
E6 | E12 | E24 | E48 | E96 | E192 | E6 | E12 | E24 | E48 | E96 | E192 | E6 | E12 | E24 | E48 | E96 | E192 | pF | pF | pF | pF | µF | µF | µF | µF | µF | µF | µF
100 | 100 | 100 | 100 | 100 | 100 | 220 | 220 | 220 | 215 | 215 | 215 | 470 | 470 | 470 | 464 | 464 | 464 | 1 | 10 | 100 | 1000 | 0.01 | 0.1 | 1 | 10 | 100 | 1000 | 10000
[5 empty] | 101 | [5 empty] | 218 | [5 empty] | 470 | 1.1 | 11 | 110 | 1100
|  |  |  | 102 | 102 |  |  |  |  | 221 | 221 |  |  |  |  | 475 | 475 | 1.2 | 12 | 120 | 1200
[5 empty] | 104 | [5 empty] | 223 | [5 empty] | 481 | 1.3 | 13 | 130 | 1300
|  |  | 105 | 105 | 105 |  |  |  | 226 | 226 | 226 |  |  |  | 487 | 487 | 487 | 1.5 | 15 | 150 | 1500 | 0.05 | 0.5 | 5 | 50 | 500 | 5000 | 50000
[5 empty] | 106 | [5 empty] | 229 | [5 empty] | 493 | 1.6 | 16 | 160 | 1600
|  |  |  | 107 | 107 |  |  |  |  | 232 | 232 |  |  |  |  | 499 | 499 | 1.8 | 18 | 180 | 1800
[5 empty] | 109 | [5 empty] | 234 | [5 empty] | 505 | 2 | 20 | 200 | 2000
|  | 110 | 110 | 110 | 110 |  |  | 240 | 237 | 237 | 237 |  |  | 510 | 511 | 511 | 511 | 2.2 | 22 | 220 | 2200 | 0.022 | 0.22 | 2.2 | 22 | 220 | 2200 | 22000
[5 empty] | 111 | [5 empty] | 240 | [5 empty] | 517 | 2.4 | 24 | 240 | 2400
|  |  |  | 113 | 113 |  |  |  |  | 243 | 243 |  |  |  |  | 523 | 523 | 2.7 | 27 | 270 | 2700
[5 empty] | 114 | [5 empty] | 246 | [5 empty] | 530 | 3 | 30 | 300 | 3000
|  |  | 115 | 115 | 115 |  |  |  | 249 | 249 | 249 |  |  |  | 536 | 536 | 536 | 3.1 | 31 | 310 | 3100
[5 empty] | 117 | [5 empty] | 252 | [5 empty] | 542 | 3.3 | 33 | 330 | 3300 | 0.033 | 0.33 | 3.3 | 33 | 330 | 3300 | 33000
|  |  |  | 118 | 118 |  |  |  |  | 255 | 255 |  |  |  |  | 549 | 549 | 3.6 | 36 | 360 | 3600
[5 empty] | 120 | [5 empty] | 258 | [5 empty] | 556 | 3.9 | 39 | 390 | 3900
| 120 | 120 | 121 | 121 | 121 |  | 270 | 270 | 261 | 261 | 261 |  | 560 | 560 | 562 | 562 | 562 | 4.3 | 43 | 430 | 4300
[5 empty] | 123 | [5 empty] | 264 | [5 empty] | 569 | 4.7 | 47 | 470 | 4700 | 0.047 | 0.47 | 4.7 | 47 | 470 | 4700 | 47000
|  |  |  | 124 | 124 |  |  |  |  | 267 | 267 |  |  |  |  | 576 | 576 | 5.1 | 51 | 510 | 5100
[5 empty] | 126 | [5 empty] | 271 | [5 empty] | 583 | 5.6 | 56 | 560 | 5600
|  |  | 127 | 127 | 127 |  |  |  | 274 | 274 | 274 |  |  |  | 590 | 590 | 590 | 6.2 | 62 | 620 | 6200
[5 empty] | 129 | [5 empty] | 277 | [5 empty] | 597 | 6.8 | 68 | 680 | 6800 | 0.068 | 0.068 | 0.068 | 0.068 | 0.068 | 0.068 | 0.068
|  |  |  | 130 | 130 |  |  |  |  | 280 | 280 |  |  |  |  | 604 | 604 | 7.5 | 75 | 750 | 7500
[5 empty] | 132 | [5 empty] | 284 | [5 empty] | 612 | 8.2 | 82 | 820 | 8200
|  | 130 | 133 | 133 | 133 |  |  | 300 | 287 | 287 | 287 |  |  | 620 | 619 | 619 | 619 | 9.1 | 91 | 910 | 9100
[5 empty] | 135 | [5 empty] | 291 | [5 empty] | 626
|  |  |  | 137 | 137 |  |  |  |  | 294 | 294 |  |  |  |  | 634 | 634
[5 empty] | 138 | [5 empty] | 298 | [5 empty] | 642
|  |  | 140 | 140 | 140 |  |  |  | 301 | 301 | 301 |  |  |  | 649 | 649 | 649
[5 empty] | 142 | [5 empty] | 305 | [5 empty] | 657
|  |  |  | 143 | 143 |  |  |  |  | 309 | 309 |  |  |  |  | 665 | 665
[5 empty] | 145 | [5 empty] | 312 | [5 empty] | 673
150 | 150 | 150 | 147 | 147 | 147 | 330 | 330 | 330 | 316 | 316 | 316 | 680 | 680 | 680 | 681 | 681 | 681
[5 empty] | 149 | [5 empty] | 320 | [5 empty] | 690
|  |  |  | 150 | 150 |  |  |  |  | 324 | 324 |  |  |  |  | 698 | 698
[5 empty] | 152 | [5 empty] | 328 | [5 empty] | 706
|  |  | 154 | 154 | 154 |  |  |  | 332 | 332 | 332 |  |  |  | 715 | 715 | 715
[5 empty] | 156 | [5 empty] | 336 | [5 empty] | 723
|  |  |  | 158 | 158 |  |  |  |  | 340 | 340 |  |  |  |  | 732 | 732
[5 empty] | 160 | [5 empty] | 344 | [5 empty] | 741
|  | 160 | 162 | 162 | 162 |  |  | 360 | 348 | 348 | 348 |  |  | 750 | 750 | 750 | 750
[5 empty] | 164 | [5 empty] | 352 | [5 empty] | 759
|  |  |  | 165 | 165 |  |  |  |  | 357 | 357 |  |  |  |  | 768 | 768
[5 empty] | 167 | [5 empty] | 361 | [5 empty] | 777
|  |  | 169 | 169 | 169 |  |  |  | 365 | 365 | 365 |  |  |  | 787 | 787 | 787
[5 empty] | 172 | [5 empty] | 370 | [5 empty] | 796
|  |  |  | 174 | 174 |  |  |  |  | 374 | 374 |  |  |  |  | 806 | 806
[5 empty] | 176 | [5 empty] | 379 | [5 empty] | 816
| 180 | 180 | 178 | 178 | 178 |  | 390 | 390 | 383 | 383 | 383 |  | 820 | 820 | 825 | 825 | 825
[5 empty] | 180 | [5 empty] | 388 | [5 empty] | 835
|  |  |  | 182 | 182 |  |  |  |  | 392 | 392 |  |  |  |  | 845 | 845
[5 empty] | 184 | [5 empty] | 397 | [5 empty] | 856
|  |  | 187 | 187 | 187 |  |  |  | 402 | 402 | 402 |  |  |  | 866 | 866 | 866
[5 empty] | 189 | [5 empty] | 407 | [5 empty] | 876
|  |  |  | 191 | 191 |  |  |  |  | 412 | 412 |  |  |  |  | 887 | 887
[5 empty] | 193 | [5 empty] | 417 | [5 empty] | 898
|  | 200 | 196 | 196 | 196 |  |  | 430 | 422 | 422 | 422 |  |  | 910 | 909 | 909 | 909
[5 empty] | 198 | [5 empty] | 427 | [5 empty] | 920
|  |  |  | 200 | 200 |  |  |  |  | 432 | 432 |  |  |  |  | 931 | 931
[5 empty] | 203 | [5 empty] | 437 | [5 empty] | 942
|  |  | 205 | 205 | 205 |  |  |  | 442 | 442 | 442 |  |  |  | 953 | 953 | 953
[5 empty] | 208 | [5 empty] | 448 | [5 empty] | 965
|  |  |  | 210 | 210 |  |  |  |  | 453 | 453 |  |  |  |  | 976 | 976
[5 empty] | 213 | [5 empty] | 459 | [5 empty] | 988

## 1% resistor table
E96
1
1.02
1.05
1.07
1.1
1.13
1.15
1.18
1.21
1.24
1.27
1.3
1.33
1.37
1.4
1.43
1.47
1.5
1.54
1.58
1.62
1.65
1.69
1.74
1.78
1.82
1.87
1.91
1.96
2
2.05
2.1
2.15
2.21
2.26
2.32
2.37
2.43
2.49
2.55
2.61
2.67
2.74
2.8
2.87
2.94
3.01
3.09
3.16
3.24
3.32
3.4
3.48
3.57
3.65
3.74
3.83
3.92
4.02
4.12
4.22
4.32
4.42
4.53
4.64
4.75
4.87
4.99
5.11
5.23
5.36
5.49
5.62
5.76
5.9
6.04
6.19
6.34
6.49
6.65
6.81
6.98
7.15
7.32
7.5
7.68
7.87
8.06
8.25
8.45
8.66
8.87
9.09
9.31
9.53
9.76
10
10.2
10.5
10.7
11
11.3
11.5
11.8
12.1
12.4
12.7
13
13.3
13.7
14
14.3
14.7
15
15.4
15.8
16.2
16.5
16.9
17.4
17.8
18.2
18.7
19.1
19.6
20
20.5
21
21.5
22.1
22.6
23.2
23.7
24.3
24.9
25.5
26.1
26.7
27.4
28
28.7
29.4
30.1
30.9
31.6
32.4
33.2
34
34.8
35.7
36.5
37.4
38.3
39.2
40.2
41.2
42.2
43.2
44.2
45.3
46.4
47.5
48.7
49.9
51.1
52.3
53.6
54.9
56.2
57.6
59
60.4
61.9
63.4
64.9
66.5
68.1
69.8
71.5
73.2
75
76.8
78.7
80.6
82.5
84.5
86.6
88.7
90.9
93.1
95.3
97.6
100
102
105
107
110
113
115
118
121
124
127
130
133
137
140
143
147
150
154
158
162
165
169
174
178
182
187
191
196
200
205
210
215
221
226
232
237
243
249
255
261
267
274
280
287
294
301
309
316
324
332
340
348
357
365
374
383
392
402
412
422
432
442
453
464
475
487
499
511
523
536
549
562
576
590
604
619
634
649
665
681
698
715
732
750
768
787
806
825
845
866
887
909
931
953
976

## Revision History
Date | Revision | Change
2024-11-21 | 1.0 | Initial Release
2025-06-28 | 1.1 | Enforce a particular lower FB resistor when using SYNC
2026-04-14 | 1.2 | Fix the 'load step Rise/Fall' reference
2026-10-01 | 1.3 | Add fixed internal comp load transient and compensation zero. Add VCC cap recommendation.