## Reference
Rohm App Note Efficiency Calculation of Buck Converter

## Efficiency
Input Data Into Green Cells; Some cells are drop down menus | [5 empty] | Gray cells are not to be changed. They represent switching loss of ISL73007.
Inductor | XEL5050 - 5.6uH |  | # of phases | 1
|  |  | # of high side FETs | 1
|  |  | # of low side FETs | 1
PVIN | 12 | V | Input Voltage |  | tr-H | 5 | ns | High Side FET Rise time
VOUT | 5 | V | Output Voltage |  | tf-H | 5 | ns | High Side FET Fall time
Duty | 41.6667 | % | Calculated Duty Cycle |  | tr-L | 5 | ns | Low Side FET Rise time
Fsw | 500 | kHz | Switching Frequency |  | tr-L | 5 | ns | Low Side FET Fall time
Ton | 833.3333 | ns | Buck On Time |  | Coss-H | 0 | pF | Coss loss modeled in Idc_ctrl cell G20
Toff | 1166.6667 | ns | Buck Off Time |  | Coss-L | 0 | pF | Coss loss modeled in Idc_ctrl cell G20
L | 5.6 | uH | Power Inductor |  | Vsd-L | 1.2 | V | Low Side FET Source-Drain Voltage
Rdson_up | 78 | mΩ | Total High Side Rdson |  | tdt_H | 5 | ns | High to Low dead time
Rdson_down | 44 | mΩ | Total Low Side Rdson |  | tdt_L | 5 | ns | Low to High dead time
L_dcr | 22.6 | mΩ | Inductor DCR |  | Qg_H | 0 | nC | FET Qg modeled in Idc_ctrl cell G20
L_ac | 36.1983 | mW | AC Core Loss |  | Qg_L | 0 | nC | FET Qg modeled in Idc_ctrl cell G20
|  |  | Sense Resistor |  | Vgs | 5 | V | FET Gate Voltage
Iout_max | 3 | A | Max Load Current |  | Cout ESR | 5 | mΩ | Output capacitor total ESR
I_delta_on | 1.0417 | A | Inductor Up Ramp |  | Cin ESR | 5 | mΩ | Input capacitor total ESR
I_delta_off | 1.0417 | A | Inductor Down Ramp |  | V_dc_ctrl | 12 | V | IC Supply Voltage
Ipk_pk/Iout | 34.7222 | % | Inductor Ripple to Max Current Ratio |  | I_dc_ctrl | 32.9962 | mA | IC Operating Current
Factor | Iout Avg (A) | Iout (A) RMS | High Side FET Pd (W) | Low Side FET Pd (W) | Rsense Pd (W) | L_DCR + AC Pd (W) | High Side FET Switch Pd (W) | Low Side FET Switch Pd (W) | FET Coss Switch Pd (W) | Dead Time Pd (W) | Gate Charge Pd (W) | Cap ESR Pd (W) | Ctrl/Drv Bias Pd (W) | Total Pd (W) | Pout (W) | Efficiency (%) | Iout Avg (A) | Conduction Pd (W) | Switching Pd (W) | Ctrl/Drv Bias Pd (%) | Conduction Pd (%) | Switching Pd (%) | Peak Eff (%) | Iout @ Peak Eff (A)
0 | 0 | 0.3007 | 0.0029387 | 0.0023208 | 0 | 0.038242 | 0.0090211 | 0.00090211 | 0 | 0.0018042 | 0 | 0.000562 | 0.19798 | 0.25377 | 0 | 0 | 0 | 0.044063 | 0.011727 | 78.015 | 17.3637 | 4.6213 | 93.9615 | 1.74
2 | 0.06 | 0.30663 | 0.0030557 | 0.0024132 | 0 | 0.038323 | 0.0091989 | 0.00091989 | 0 | 0.0018398 | 0 | 0.00056638 | 0.19798 | 0.25429 | 0.3 | 54.1229 | 0.06 | 0.044359 | 0.011959 | 77.8536 | 17.4438 | 4.7027
4 | 0.12 | 0.32376 | 0.0034067 | 0.0026904 | 0 | 0.038567 | 0.0097129 | 0.00097129 | 0 | 0.0019426 | 0 | 0.0005795 | 0.19798 | 0.25585 | 0.6 | 70.1059 | 0.12 | 0.045244 | 0.012627 | 77.3808 | 17.6839 | 4.9353
6 | 0.18 | 0.35046 | 0.0039917 | 0.0031524 | 0 | 0.038974 | 0.010514 | 0.0010514 | 0 | 0.0021028 | 0 | 0.00060138 | 0.19798 | 0.25836 | 0.9 | 77.6957 | 0.18 | 0.04672 | 0.013668 | 76.627 | 18.0828 | 5.2902
8 | 0.24 | 0.38474 | 0.0048107 | 0.0037992 | 0 | 0.039544 | 0.011542 | 0.0011542 | 0 | 0.0023084 | 0 | 0.000632 | 0.19798 | 0.26177 | 1.2 | 82.0924 | 0.24 | 0.048786 | 0.015005 | 75.6309 | 18.637 | 5.7321
10 | 0.3 | 0.42476 | 0.0058637 | 0.0046308 | 0 | 0.040276 | 0.012743 | 0.0012743 | 0 | 0.0025486 | 0 | 0.00067138 | 0.19798 | 0.26598 | 1.5 | 84.9385 | 0.3 | 0.051442 | 0.016566 | 74.4318 | 19.3401 | 6.2281
12 | 0.36 | 0.46907 | 0.0071507 | 0.0056472 | 0 | 0.041171 | 0.014072 | 0.0014072 | 0 | 0.0028144 | 0 | 0.0007195 | 0.19798 | 0.27096 | 1.8 | 86.9163 | 0.36 | 0.054688 | 0.018294 | 73.0654 | 20.1832 | 6.7514
14 | 0.42 | 0.51655 | 0.0086717 | 0.0068484 | 0 | 0.042228 | 0.015496 | 0.0015496 | 0 | 0.0030993 | 0 | 0.00077638 | 0.19798 | 0.27665 | 2.1 | 88.3598 | 0.42 | 0.058525 | 0.020145 | 71.5629 | 21.1551 | 7.282
16 | 0.48 | 0.56641 | 0.010427 | 0.0082344 | 0 | 0.043449 | 0.016992 | 0.0016992 | 0 | 0.0033985 | 0 | 0.000842 | 0.19798 | 0.28302 | 2.4 | 89.4515 | 0.48 | 0.062952 | 0.02209 | 69.9518 | 22.243 | 7.8051
18 | 0.54 | 0.61808 | 0.012416 | 0.0098052 | 0 | 0.044832 | 0.018542 | 0.0018542 | 0 | 0.0037085 | 0 | 0.00091638 | 0.19798 | 0.29005 | 2.7 | 90.2994 | 0.54 | 0.067969 | 0.024105 | 68.2558 | 23.4335 | 8.3106
20 | 0.6 | 0.67114 | 0.014639 | 0.011561 | 0 | 0.046378 | 0.020134 | 0.0020134 | 0 | 0.0040268 | 0 | 0.0009995 | 0.19798 | 0.29773 | 3 | 90.9717 | 0.6 | 0.073577 | 0.026174 | 66.4959 | 24.7128 | 8.7913
22 | 0.66 | 0.72527 | 0.017096 | 0.013501 | 0 | 0.048086 | 0.021758 | 0.0021758 | 0 | 0.0043516 | 0 | 0.0010914 | 0.19798 | 0.30604 | 3.3 | 91.5132 | 0.66 | 0.079775 | 0.028286 | 64.6905 | 26.067 | 9.2426
24 | 0.72 | 0.78027 | 0.019787 | 0.015626 | 0 | 0.049958 | 0.023408 | 0.0023408 | 0 | 0.0046816 | 0 | 0.001192 | 0.19798 | 0.31497 | 3.6 | 91.9547 | 0.72 | 0.086563 | 0.030431 | 62.8558 | 27.4828 | 9.6614
26 | 0.78 | 0.83596 | 0.022712 | 0.017936 | 0 | 0.051992 | 0.025079 | 0.0025079 | 0 | 0.0050157 | 0 | 0.0013014 | 0.19798 | 0.32452 | 3.9 | 92.3182 | 0.78 | 0.093941 | 0.032602 | 61.006 | 28.9477 | 10.0463
28 | 0.84 | 0.8922 | 0.025871 | 0.020431 | 0 | 0.054188 | 0.026766 | 0.0026766 | 0 | 0.0053532 | 0 | 0.0014195 | 0.19798 | 0.33468 | 4.2 | 92.6195 | 0.84 | 0.10191 | 0.034796 | 59.1537 | 30.4497 | 10.3967
30 | 0.9 | 0.94891 | 0.029264 | 0.023111 | 0 | 0.056548 | 0.028467 | 0.0028467 | 0 | 0.0056934 | 0 | 0.0015464 | 0.19798 | 0.34545 | 4.5 | 92.8706 | 0.9 | 0.11047 | 0.037007 | 57.3094 | 31.9779 | 10.7127
32 | 0.96 | 1.006 | 0.032891 | 0.025975 | 0 | 0.05907 | 0.03018 | 0.003018 | 0 | 0.006036 | 0 | 0.001682 | 0.19798 | 0.35683 | 4.8 | 93.0805 | 0.96 | 0.11962 | 0.039234 | 55.4824 | 33.5225 | 10.9951
34 | 1.02 | 1.0634 | 0.036752 | 0.029024 | 0 | 0.061755 | 0.031902 | 0.0031902 | 0 | 0.0063804 | 0 | 0.0018264 | 0.19798 | 0.36881 | 5.1 | 93.2562 | 1.02 | 0.12936 | 0.041473 | 53.6804 | 35.0745 | 11.2451
36 | 1.08 | 1.1211 | 0.040847 | 0.032258 | 0 | 0.064602 | 0.033632 | 0.0033632 | 0 | 0.0067265 | 0 | 0.0019795 | 0.19798 | 0.38139 | 5.4 | 93.4032 | 1.08 | 0.13969 | 0.043722 | 51.9099 | 36.6261 | 11.464
38 | 1.14 | 1.179 | 0.045176 | 0.035677 | 0 | 0.067613 | 0.03537 | 0.003537 | 0 | 0.007074 | 0 | 0.0021414 | 0.19798 | 0.39457 | 5.7 | 93.526 | 1.14 | 0.15061 | 0.045981 | 50.1761 | 38.1704 | 11.6535
40 | 1.2 | 1.2371 | 0.049739 | 0.039281 | 0 | 0.070786 | 0.037113 | 0.0037113 | 0 | 0.0074226 | 0 | 0.002312 | 0.19798 | 0.40834 | 6 | 93.628 | 1.2 | 0.16212 | 0.048247 | 48.4832 | 39.7014 | 11.8154
42 | 1.26 | 1.2954 | 0.054536 | 0.043069 | 0 | 0.074122 | 0.038862 | 0.0038862 | 0 | 0.0077723 | 0 | 0.0024914 | 0.19798 | 0.42272 | 6.3 | 93.7121 | 1.26 | 0.17422 | 0.05052 | 46.8347 | 41.214 | 11.9513
44 | 1.32 | 1.3538 | 0.059567 | 0.047042 | 0 | 0.07762 | 0.040615 | 0.0040615 | 0 | 0.0081229 | 0 | 0.0026795 | 0.19798 | 0.43768 | 6.6 | 93.7808 | 1.32 | 0.18691 | 0.052799 | 45.2328 | 42.704 | 12.0632
46 | 1.38 | 1.4124 | 0.064832 | 0.0512 | 0 | 0.081281 | 0.042371 | 0.0042371 | 0 | 0.0084743 | 0 | 0.0028764 | 0.19798 | 0.45325 | 6.9 | 93.8361 | 1.38 | 0.20019 | 0.055083 | 43.6795 | 44.1677 | 12.1529
48 | 1.44 | 1.4711 | 0.070331 | 0.055543 | 0 | 0.085105 | 0.044132 | 0.0044132 | 0 | 0.0088264 | 0 | 0.003082 | 0.19798 | 0.46941 | 7.2 | 93.8795 | 1.44 | 0.21406 | 0.057371 | 42.1758 | 45.6022 | 12.222
50 | 1.5 | 1.5298 | 0.076064 | 0.060071 | 0 | 0.089092 | 0.045895 | 0.0045895 | 0 | 0.0091791 | 0 | 0.0032964 | 0.19798 | 0.48616 | 7.5 | 93.9124 | 1.5 | 0.22852 | 0.059664 | 40.7223 | 47.0053 | 12.2724
52 | 1.56 | 1.5887 | 0.082031 | 0.064783 | 0 | 0.093241 | 0.047662 | 0.0047662 | 0 | 0.0095323 | 0 | 0.0035195 | 0.19798 | 0.50351 | 7.8 | 93.9362 | 1.56 | 0.24357 | 0.06196 | 39.3193 | 48.3752 | 12.3056
54 | 1.62 | 1.6477 | 0.088232 | 0.06968 | 0 | 0.097553 | 0.04943 | 0.004943 | 0 | 0.009886 | 0 | 0.0037514 | 0.19798 | 0.52145 | 8.1 | 93.9517 | 1.62 | 0.25922 | 0.064259 | 37.9664 | 49.7105 | 12.3231
56 | 1.68 | 1.7067 | 0.094667 | 0.074762 | 0 | 0.10203 | 0.051201 | 0.0051201 | 0 | 0.01024 | 0 | 0.003992 | 0.19798 | 0.53999 | 8.4 | 93.9599 | 1.68 | 0.27545 | 0.066561 | 36.6633 | 51.0103 | 12.3264
58 | 1.74 | 1.7658 | 0.10134 | 0.080029 | 0 | 0.10667 | 0.052974 | 0.0052974 | 0 | 0.010595 | 0 | 0.0042414 | 0.19798 | 0.55912 | 8.7 | 93.9615 | 1.74 | 0.29227 | 0.068866 | 35.409 | 52.274 | 12.3169
60 | 1.8 | 1.8249 | 0.10824 | 0.085481 | 0 | 0.11147 | 0.054748 | 0.0054748 | 0 | 0.01095 | 0 | 0.0044995 | 0.19798 | 0.57883 | 9 | 93.9571 | 1.8 | 0.30968 | 0.071173 | 34.2027 | 53.5014 | 12.2959
62 | 1.86 | 1.8842 | 0.11538 | 0.091117 | 0 | 0.11643 | 0.056525 | 0.0056525 | 0 | 0.011305 | 0 | 0.0047664 | 0.19798 | 0.59915 | 9.3 | 93.9475 | 1.86 | 0.32769 | 0.073482 | 33.0432 | 54.6924 | 12.2644
64 | 1.92 | 1.9434 | 0.12275 | 0.096938 | 0 | 0.12155 | 0.058302 | 0.0058302 | 0 | 0.01166 | 0 | 0.005042 | 0.19798 | 0.62005 | 9.6 | 93.933 | 1.92 | 0.34628 | 0.075793 | 31.9291 | 55.8472 | 12.2236
66 | 1.98 | 2.0027 | 0.13035 | 0.10294 | 0 | 0.12684 | 0.060081 | 0.0060081 | 0 | 0.012016 | 0 | 0.0053264 | 0.19798 | 0.64155 | 9.9 | 93.9141 | 1.98 | 0.36547 | 0.078105 | 30.8593 | 56.9662 | 12.1745
68 | 2.04 | 2.062 | 0.13819 | 0.10914 | 0 | 0.13229 | 0.061861 | 0.0061861 | 0 | 0.012372 | 0 | 0.0056195 | 0.19798 | 0.66364 | 10.2 | 93.8912 | 2.04 | 0.38524 | 0.08042 | 29.8322 | 58.0498 | 12.118
70 | 2.1 | 2.1214 | 0.14626 | 0.11551 | 0 | 0.13791 | 0.063643 | 0.0063643 | 0 | 0.012729 | 0 | 0.0059214 | 0.19798 | 0.68632 | 10.5 | 93.8647 | 2.1 | 0.4056 | 0.082735 | 28.8463 | 59.0987 | 12.055
72 | 2.16 | 2.1808 | 0.15457 | 0.12207 | 0 | 0.14368 | 0.065425 | 0.0065425 | 0 | 0.013085 | 0 | 0.006232 | 0.19798 | 0.70959 | 10.8 | 93.8348 | 2.16 | 0.42656 | 0.085052 | 27.9003 | 60.1135 | 11.9862
74 | 2.22 | 2.2403 | 0.16311 | 0.12882 | 0 | 0.14962 | 0.067208 | 0.0067208 | 0 | 0.013442 | 0 | 0.0065514 | 0.19798 | 0.73345 | 11.1 | 93.8019 | 2.22 | 0.4481 | 0.087371 | 26.9926 | 61.0952 | 11.9123
76 | 2.28 | 2.2997 | 0.17189 | 0.13575 | 0 | 0.15573 | 0.068992 | 0.0068992 | 0 | 0.013798 | 0 | 0.0068795 | 0.19798 | 0.75791 | 11.4 | 93.7662 | 2.28 | 0.47024 | 0.08969 | 26.1216 | 62.0445 | 11.8339
78 | 2.34 | 2.3592 | 0.1809 | 0.14286 | 0 | 0.16199 | 0.070777 | 0.0070777 | 0 | 0.014155 | 0 | 0.0072164 | 0.19798 | 0.78295 | 11.7 | 93.7278 | 2.34 | 0.49296 | 0.09201 | 25.286 | 62.9622 | 11.7517
80 | 2.4 | 2.4188 | 0.19014 | 0.15016 | 0 | 0.16842 | 0.072563 | 0.0072563 | 0 | 0.014513 | 0 | 0.007562 | 0.19798 | 0.80859 | 12 | 93.6871 | 2.4 | 0.51628 | 0.094332 | 24.4843 | 63.8495 | 11.6662
82 | 2.46 | 2.4783 | 0.19962 | 0.15765 | 0 | 0.17501 | 0.074349 | 0.0074349 | 0 | 0.01487 | 0 | 0.0079164 | 0.19798 | 0.83482 | 12.3 | 93.6442 | 2.46 | 0.54019 | 0.096654 | 23.715 | 64.7071 | 11.5779
84 | 2.52 | 2.5379 | 0.20933 | 0.16531 | 0 | 0.18176 | 0.076136 | 0.0076136 | 0 | 0.015227 | 0 | 0.0082795 | 0.19798 | 0.86164 | 12.6 | 93.5993 | 2.52 | 0.56468 | 0.098977 | 22.9769 | 65.536 | 11.4871
86 | 2.58 | 2.5975 | 0.21927 | 0.17317 | 0 | 0.18868 | 0.077924 | 0.0077924 | 0 | 0.015585 | 0 | 0.0086514 | 0.19798 | 0.88905 | 12.9 | 93.5525 | 2.58 | 0.58977 | 0.1013 | 22.2685 | 66.3372 | 11.3944
88 | 2.64 | 2.6571 | 0.22945 | 0.18121 | 0 | 0.19575 | 0.079712 | 0.0079712 | 0 | 0.015942 | 0 | 0.009032 | 0.19798 | 0.91705 | 13.2 | 93.504 | 2.64 | 0.61544 | 0.10363 | 21.5885 | 67.1115 | 11.2999
90 | 2.7 | 2.7167 | 0.23986 | 0.18943 | 0 | 0.203 | 0.081501 | 0.0081501 | 0 | 0.0163 | 0 | 0.0094214 | 0.19798 | 0.94564 | 13.5 | 93.4538 | 2.7 | 0.64171 | 0.10595 | 20.9358 | 67.8601 | 11.2042
92 | 2.76 | 2.7763 | 0.25051 | 0.19784 | 0 | 0.2104 | 0.08329 | 0.008329 | 0 | 0.016658 | 0 | 0.0098195 | 0.19798 | 0.97482 | 13.8 | 93.4021 | 2.76 | 0.66857 | 0.10828 | 20.309 | 68.5836 | 11.1073
94 | 2.82 | 2.836 | 0.26139 | 0.20643 | 0 | 0.21797 | 0.08508 | 0.008508 | 0 | 0.017016 | 0 | 0.010226 | 0.19798 | 1.0046 | 14.1 | 93.3491 | 2.82 | 0.69602 | 0.1106 | 19.7071 | 69.2831 | 11.0097
96 | 2.88 | 2.8957 | 0.27251 | 0.21521 | 0 | 0.2257 | 0.08687 | 0.008687 | 0 | 0.017374 | 0 | 0.010642 | 0.19798 | 1.035 | 14.4 | 93.2947 | 2.88 | 0.72405 | 0.11293 | 19.1289 | 69.9595 | 10.9116
98 | 2.94 | 2.9553 | 0.28386 | 0.22417 | 0 | 0.23359 | 0.08866 | 0.008866 | 0 | 0.017732 | 0 | 0.011066 | 0.19798 | 1.0659 | 14.7 | 93.2391 | 2.94 | 0.75268 | 0.11526 | 18.5734 | 70.6136 | 10.813
100 | 3 | 3.015 | 0.29544 | 0.23332 | 0 | 0.24164 | 0.090451 | 0.0090451 | 0 | 0.01809 | 0 | 0.0115 | 0.19798 | 1.0975 | 15 | 93.1824 | 3 | 0.7819 | 0.11759 | 18.0395 | 71.2461 | 10.7144

## Components
Inductors
Manufacturer | P/N | Value (uH) | L_DCR (mΩ) | L_ac 300kHz core loss (mW) | L_ac 500kHz core loss (mW) | L_ac 800kHz core loss (mW) | L_ac 1MHz core loss (mW) | Estimate core loss (mW) *Note | Freq (kHz) | XGL4020 - 0.82uH | XEL5050 - 4.7uH | XEL5050 - 5.6uH
Coilcraft | XGL4020 - 0.82uH | 0.82 | 7.7 | 8 | 15 | 25 | 31 | 15.0448 | 300 | 8 | 20 | 22
Coilcraft | XEL5050 - 4.7uH | 4.7 | 19.6 | 20 | 33 | 38 | 42 | 32.36 | 500 | 15 | 33 | 36
Coilcraft | XEL5050 - 5.6uH | 5.6 | 22.6 | 22 | 36 | 47 | 54 | 36.1983 | 800 | 25 | 38 | 47
Coilcraft | [8 empty] | 1000 | 31 | 42 | 54
Coilcraft
Coilcraft
*Note: Core loss data for Coilcraft inductors are taken from Coilcraft website calculator for 2Arms and 30% ripple
*Note: Estimated AC core loss is estimated by using polynomial curve fit of Coilcraft website calculator data

## Operating Current
I_VIN (mA)
Fsw (kHz) | PVIN=3V | PVIN=12V | PVIN=18V
300 | 7 | 19 | 22
500 | 10.5 | 33 | 35
1000 | 20 | 52 | 62
I_VIN (mA)
| PVIN=3V | PVIN=12V | PVIN=18V
300 | 6.9177 | 18.995 | 22.6936
350 | 7.8527 | 23.2201 | 25.5186
400 | 8.7877 | 26.8801 | 28.3436
450 | 9.7227 | 30.1084 | 31.1686
500 | 10.6577 | 32.9962 | 33.9936
550 | 11.5927 | 35.6086 | 36.8186
600 | 12.5277 | 37.9934 | 39.6436
650 | 13.4627 | 40.1873 | 42.4686
700 | 14.3977 | 42.2186 | 45.2936
750 | 15.3327 | 44.1096 | 48.1186
800 | 16.2677 | 45.8785 | 50.9436
850 | 17.2027 | 47.5402 | 53.7686
900 | 18.1377 | 49.1068 | 56.5936
950 | 19.0727 | 50.5888 | 59.4186
1000 | 20.0077 | 51.9947 | 62.2436

## Rev History
Revision | Date | Notes
0.1 | 2024-08-09 | Initial Version