## Rev
Revision | Date | Notes
1 | 2023-07-16
2 | 2024-02-13
3 | 2024-03-12 | Merged Ripple tab and Impedance tab into one tab
3.1 | 2024-07-08 | Added in checker for boot refresh timer window.
3.2 | 2025-08-07 | Fixed a cell formula error in cell B21 of tab Cboot Ripple Design
3.3 | 2026-03-16 | Consolidated ISL73041 and 71441 calculators

## Cboot Ripple Design
For designing the boot capacitor needed to support boot ripple voltage requirements in half bridge operation
Values in green are user input.
Calculated values; don't change
Cell D18 shows the boot cap required.
Boot Capacitor Value To Meet Ripple Requirement |  |  |  | I_BOOT includes: 1) Boot bias current 2) Gate-Source Resistor Current, 3) FET Qgs
Qgate | 20 | nC | Total High Side GaN FET/MOSFET gate charge | The Boot ripple voltage is how much C_BOOT gets discharge during upper FET on time.
Freq | 500 | kHz | Switching frequency
Period | 2 | us | Switching period
Duty Cycle | 98 | % | Highest duty cycle of application
High On Time | 1960 | ns | High side on time
I_BOOT | 650 | uA | High side static bias current; Found in datasheet as IQ_BOOT
PVCC=BOOT=UG | 4.5 | V | Driver PVCC bias = Boot bias = High side gate drive voltage
RGS | 1 | kΩ | High Side Driver UGL to PHS impedance internal to ISL73041/71441
I_GS_Leak | 500 | uA | High side GaN FET/MOSFET Gate to Source Forward leakage current
Qgate_leak | 0.98 | nC | Dynamic charge due to FET gate leakage current
Qboot | 1.274 | nC | Dynamic charge due to boot bias
Q_Rgs | 8.82 | nC | Dynamic charge due to driving gate-source resistor
Total Charge During On Time | 31.074 | nC | Total charge consumption of boot cap during high side on time
Boot ripple target | 2 | % | 5% to 10% is the recommended amount of boot ripple
Cboot | 0.34853 | uF | C = Q/V; Choose closes standard value or next value up
For determining if the boot switch impedance and refresh time (Lower FET ON time) is adequate for the recharging boot capacitor
Boot Impedance For Refreshing Capacitor
PVCC | 4.5 | V | Pulled from B13 above
Qtot | 31.074 | nC | Pulled from B19 above
Cboot | 348.5333 | nF | Pulled from B21 above
Boot drop (V) | 0.089156 | V |  | The boot refresh is an RC circuit defined by Vc(t) = PVCC - Vb*e-(t/RC)
Boot drop (%) | 1.9813 | % |  | Find the time in cell B34 in the graph or list below to find the boot voltage at the refresh time.
Freq | 500 | kHz | Pulled from B8 above | It should remain >98% of PVCC voltage. You want the refresh cycle to take it back up near PVCC
Boot Sw RON | 1.45 | Ω | Boot switch Ron for ISL73041/71441 (1.45Ω DS Max) | to prevent the next discharge cycle from eventually hitting boot UVLO.
Duty Cycle | 98 | % | Pulled from B10 above (lowest refresh time) | If you don't reach >98% of PVCC it means you need to increase the boot capacitance
Boot Refresh Time | 40 | ns | Boot refresh charge time based on Fsw and max duty cycle | or reduce the max expected duty cycle.
|  |  |  | Factor | Time (ns) | Vc(t) | % of PVCC
|  |  |  | 0 | 0 | 4.4108 | 98.0187
|  |  |  | 1 | 0.2 | 4.4109 | 98.0195
|  |  |  | 2 | 0.4 | 4.4109 | 98.0203
|  |  |  | 3 | 0.6 | 4.4109 | 98.0211
|  |  |  | 4 | 0.8 | 4.411 | 98.0219
|  |  |  | 5 | 1 | 4.411 | 98.0227
|  |  |  | 6 | 1.2 | 4.4111 | 98.0234
|  |  |  | 7 | 1.4 | 4.4111 | 98.0242
|  |  |  | 8 | 1.6 | 4.4111 | 98.025
|  |  |  | 9 | 1.8 | 4.4112 | 98.0258
|  |  |  | 10 | 2 | 4.4112 | 98.0266
|  |  |  | 11 | 2.2 | 4.4112 | 98.0274
|  |  |  | 12 | 2.4 | 4.4113 | 98.0281
|  |  |  | 13 | 2.6 | 4.4113 | 98.0289
|  |  |  | 14 | 2.8 | 4.4113 | 98.0297
|  |  |  | 15 | 3 | 4.4114 | 98.0305
|  |  |  | 16 | 3.2 | 4.4114 | 98.0313
|  |  |  | 17 | 3.4 | 4.4114 | 98.032
|  |  |  | 18 | 3.6 | 4.4115 | 98.0328
|  |  |  | 19 | 3.8 | 4.4115 | 98.0336
|  |  |  | 20 | 4 | 4.4115 | 98.0344
|  |  |  | 21 | 4.2 | 4.4116 | 98.0351
|  |  |  | 22 | 4.4 | 4.4116 | 98.0359
|  |  |  | 23 | 4.6 | 4.4117 | 98.0367
|  |  |  | 24 | 4.8 | 4.4117 | 98.0375
|  |  |  | 25 | 5 | 4.4117 | 98.0383
|  |  |  | 26 | 5.2 | 4.4118 | 98.039
|  |  |  | 27 | 5.4 | 4.4118 | 98.0398
|  |  |  | 28 | 5.6 | 4.4118 | 98.0406
|  |  |  | 29 | 5.8 | 4.4119 | 98.0414
|  |  |  | 30 | 6 | 4.4119 | 98.0421
|  |  |  | 31 | 6.2 | 4.4119 | 98.0429
|  |  |  | 32 | 6.4 | 4.412 | 98.0437
|  |  |  | 33 | 6.6 | 4.412 | 98.0445
|  |  |  | 34 | 6.8 | 4.412 | 98.0452
|  |  |  | 35 | 7 | 4.4121 | 98.046
|  |  |  | 36 | 7.2 | 4.4121 | 98.0468
|  |  |  | 37 | 7.4 | 4.4121 | 98.0475
|  |  |  | 38 | 7.6 | 4.4122 | 98.0483
|  |  |  | 39 | 7.8 | 4.4122 | 98.0491
|  |  |  | 40 | 8 | 4.4122 | 98.0499
|  |  |  | 41 | 8.2 | 4.4123 | 98.0506
|  |  |  | 42 | 8.4 | 4.4123 | 98.0514
|  |  |  | 43 | 8.6 | 4.4123 | 98.0522
|  |  |  | 44 | 8.8 | 4.4124 | 98.0529
|  |  |  | 45 | 9 | 4.4124 | 98.0537
|  |  |  | 46 | 9.2 | 4.4125 | 98.0545
|  |  |  | 47 | 9.4 | 4.4125 | 98.0553
|  |  |  | 48 | 9.6 | 4.4125 | 98.056
|  |  |  | 49 | 9.8 | 4.4126 | 98.0568
|  |  |  | 50 | 10 | 4.4126 | 98.0576
|  |  |  | 51 | 10.2 | 4.4126 | 98.0583
|  |  |  | 52 | 10.4 | 4.4127 | 98.0591
|  |  |  | 53 | 10.6 | 4.4127 | 98.0599
|  |  |  | 54 | 10.8 | 4.4127 | 98.0606
|  |  |  | 55 | 11 | 4.4128 | 98.0614
|  |  |  | 56 | 11.2 | 4.4128 | 98.0622
|  |  |  | 57 | 11.4 | 4.4128 | 98.0629
|  |  |  | 58 | 11.6 | 4.4129 | 98.0637
|  |  |  | 59 | 11.8 | 4.4129 | 98.0645
|  |  |  | 60 | 12 | 4.4129 | 98.0652
|  |  |  | 61 | 12.2 | 4.413 | 98.066
|  |  |  | 62 | 12.4 | 4.413 | 98.0668
|  |  |  | 63 | 12.6 | 4.413 | 98.0675
|  |  |  | 64 | 12.8 | 4.4131 | 98.0683
|  |  |  | 65 | 13 | 4.4131 | 98.0691
|  |  |  | 66 | 13.2 | 4.4131 | 98.0698
|  |  |  | 67 | 13.4 | 4.4132 | 98.0706
|  |  |  | 68 | 13.6 | 4.4132 | 98.0714
|  |  |  | 69 | 13.8 | 4.4132 | 98.0721
|  |  |  | 70 | 14 | 4.4133 | 98.0729
|  |  |  | 71 | 14.2 | 4.4133 | 98.0736
|  |  |  | 72 | 14.4 | 4.4133 | 98.0744
|  |  |  | 73 | 14.6 | 4.4134 | 98.0752
|  |  |  | 74 | 14.8 | 4.4134 | 98.0759
|  |  |  | 75 | 15 | 4.4135 | 98.0767
|  |  |  | 76 | 15.2 | 4.4135 | 98.0774
|  |  |  | 77 | 15.4 | 4.4135 | 98.0782
|  |  |  | 78 | 15.6 | 4.4136 | 98.079
|  |  |  | 79 | 15.8 | 4.4136 | 98.0797
|  |  |  | 80 | 16 | 4.4136 | 98.0805
|  |  |  | 81 | 16.2 | 4.4137 | 98.0812
|  |  |  | 82 | 16.4 | 4.4137 | 98.082
|  |  |  | 83 | 16.6 | 4.4137 | 98.0828
|  |  |  | 84 | 16.8 | 4.4138 | 98.0835
|  |  |  | 85 | 17 | 4.4138 | 98.0843
|  |  |  | 86 | 17.2 | 4.4138 | 98.085
|  |  |  | 87 | 17.4 | 4.4139 | 98.0858
|  |  |  | 88 | 17.6 | 4.4139 | 98.0866
|  |  |  | 89 | 17.8 | 4.4139 | 98.0873
|  |  |  | 90 | 18 | 4.414 | 98.0881
|  |  |  | 91 | 18.2 | 4.414 | 98.0888
|  |  |  | 92 | 18.4 | 4.414 | 98.0896
|  |  |  | 93 | 18.6 | 4.4141 | 98.0903
|  |  |  | 94 | 18.8 | 4.4141 | 98.0911
|  |  |  | 95 | 19 | 4.4141 | 98.0918
|  |  |  | 96 | 19.2 | 4.4142 | 98.0926
|  |  |  | 97 | 19.4 | 4.4142 | 98.0934
|  |  |  | 98 | 19.6 | 4.4142 | 98.0941
|  |  |  | 99 | 19.8 | 4.4143 | 98.0949
|  |  |  | 100 | 20 | 4.4143 | 98.0956
|  |  |  | 101 | 20.2 | 4.4143 | 98.0964
|  |  |  | 102 | 20.4 | 4.4144 | 98.0971
|  |  |  | 103 | 20.6 | 4.4144 | 98.0979
|  |  |  | 104 | 20.8 | 4.4144 | 98.0986
|  |  |  | 105 | 21 | 4.4145 | 98.0994
|  |  |  | 106 | 21.2 | 4.4145 | 98.1001
|  |  |  | 107 | 21.4 | 4.4145 | 98.1009
|  |  |  | 108 | 21.6 | 4.4146 | 98.1016
|  |  |  | 109 | 21.8 | 4.4146 | 98.1024
|  |  |  | 110 | 22 | 4.4146 | 98.1031
|  |  |  | 111 | 22.2 | 4.4147 | 98.1039
|  |  |  | 112 | 22.4 | 4.4147 | 98.1046
|  |  |  | 113 | 22.6 | 4.4147 | 98.1054
|  |  |  | 114 | 22.8 | 4.4148 | 98.1061
|  |  |  | 115 | 23 | 4.4148 | 98.1069
|  |  |  | 116 | 23.2 | 4.4148 | 98.1076
|  |  |  | 117 | 23.4 | 4.4149 | 98.1084
|  |  |  | 118 | 23.6 | 4.4149 | 98.1091
|  |  |  | 119 | 23.8 | 4.4149 | 98.1099
|  |  |  | 120 | 24 | 4.415 | 98.1106
|  |  |  | 121 | 24.2 | 4.415 | 98.1114
|  |  |  | 122 | 24.4 | 4.415 | 98.1121
|  |  |  | 123 | 24.6 | 4.4151 | 98.1129
|  |  |  | 124 | 24.8 | 4.4151 | 98.1136
|  |  |  | 125 | 25 | 4.4151 | 98.1144
|  |  |  | 126 | 25.2 | 4.4152 | 98.1151
|  |  |  | 127 | 25.4 | 4.4152 | 98.1159
|  |  |  | 128 | 25.6 | 4.4152 | 98.1166
|  |  |  | 129 | 25.8 | 4.4153 | 98.1174
|  |  |  | 130 | 26 | 4.4153 | 98.1181
|  |  |  | 131 | 26.2 | 4.4153 | 98.1188
|  |  |  | 132 | 26.4 | 4.4154 | 98.1196
|  |  |  | 133 | 26.6 | 4.4154 | 98.1203
|  |  |  | 134 | 26.8 | 4.4154 | 98.1211
|  |  |  | 135 | 27 | 4.4155 | 98.1218
|  |  |  | 136 | 27.2 | 4.4155 | 98.1226
|  |  |  | 137 | 27.4 | 4.4155 | 98.1233
|  |  |  | 138 | 27.6 | 4.4156 | 98.124
|  |  |  | 139 | 27.8 | 4.4156 | 98.1248
|  |  |  | 140 | 28 | 4.4156 | 98.1255
|  |  |  | 141 | 28.2 | 4.4157 | 98.1263
|  |  |  | 142 | 28.4 | 4.4157 | 98.127
|  |  |  | 143 | 28.6 | 4.4157 | 98.1278
|  |  |  | 144 | 28.8 | 4.4158 | 98.1285
|  |  |  | 145 | 29 | 4.4158 | 98.1292
|  |  |  | 146 | 29.2 | 4.4158 | 98.13
|  |  |  | 147 | 29.4 | 4.4159 | 98.1307
|  |  |  | 148 | 29.6 | 4.4159 | 98.1315
|  |  |  | 149 | 29.8 | 4.4159 | 98.1322
|  |  |  | 150 | 30 | 4.416 | 98.1329
|  |  |  | 151 | 30.2 | 4.416 | 98.1337
|  |  |  | 152 | 30.4 | 4.416 | 98.1344
|  |  |  | 153 | 30.6 | 4.4161 | 98.1351
|  |  |  | 154 | 30.8 | 4.4161 | 98.1359
|  |  |  | 155 | 31 | 4.4161 | 98.1366
|  |  |  | 156 | 31.2 | 4.4162 | 98.1374
|  |  |  | 157 | 31.4 | 4.4162 | 98.1381
|  |  |  | 158 | 31.6 | 4.4162 | 98.1388
|  |  |  | 159 | 31.8 | 4.4163 | 98.1396
|  |  |  | 160 | 32 | 4.4163 | 98.1403
|  |  |  | 161 | 32.2 | 4.4163 | 98.141
|  |  |  | 162 | 32.4 | 4.4164 | 98.1418
|  |  |  | 163 | 32.6 | 4.4164 | 98.1425
|  |  |  | 164 | 32.8 | 4.4164 | 98.1432
|  |  |  | 165 | 33 | 4.4165 | 98.144
|  |  |  | 166 | 33.2 | 4.4165 | 98.1447
|  |  |  | 167 | 33.4 | 4.4165 | 98.1455
|  |  |  | 168 | 33.6 | 4.4166 | 98.1462
|  |  |  | 169 | 33.8 | 4.4166 | 98.1469
|  |  |  | 170 | 34 | 4.4166 | 98.1477
|  |  |  | 171 | 34.2 | 4.4167 | 98.1484
|  |  |  | 172 | 34.4 | 4.4167 | 98.1491
|  |  |  | 173 | 34.6 | 4.4167 | 98.1499
|  |  |  | 174 | 34.8 | 4.4168 | 98.1506
|  |  |  | 175 | 35 | 4.4168 | 98.1513
|  |  |  | 176 | 35.2 | 4.4168 | 98.152
|  |  |  | 177 | 35.4 | 4.4169 | 98.1528
|  |  |  | 178 | 35.6 | 4.4169 | 98.1535
|  |  |  | 179 | 35.8 | 4.4169 | 98.1542
|  |  |  | 180 | 36 | 4.417 | 98.155
|  |  |  | 181 | 36.2 | 4.417 | 98.1557
|  |  |  | 182 | 36.4 | 4.417 | 98.1564
|  |  |  | 183 | 36.6 | 4.4171 | 98.1572
|  |  |  | 184 | 36.8 | 4.4171 | 98.1579
|  |  |  | 185 | 37 | 4.4171 | 98.1586
|  |  |  | 186 | 37.2 | 4.4172 | 98.1593
|  |  |  | 187 | 37.4 | 4.4172 | 98.1601
|  |  |  | 188 | 37.6 | 4.4172 | 98.1608
|  |  |  | 189 | 37.8 | 4.4173 | 98.1615
|  |  |  | 190 | 38 | 4.4173 | 98.1623
|  |  |  | 191 | 38.2 | 4.4173 | 98.163
|  |  |  | 192 | 38.4 | 4.4174 | 98.1637
|  |  |  | 193 | 38.6 | 4.4174 | 98.1644
|  |  |  | 194 | 38.8 | 4.4174 | 98.1652
|  |  |  | 195 | 39 | 4.4175 | 98.1659
|  |  |  | 196 | 39.2 | 4.4175 | 98.1666
|  |  |  | 197 | 39.4 | 4.4175 | 98.1673
|  |  |  | 198 | 39.6 | 4.4176 | 98.1681
|  |  |  | 199 | 39.8 | 4.4176 | 98.1688
|  |  |  | 200 | 40 | 4.4176 | 98.1695
|  |  |  | 201 | 40.2 | 4.4177 | 98.1702
|  |  |  | 202 | 40.4 | 4.4177 | 98.171
|  |  |  | 203 | 40.6 | 4.4177 | 98.1717
|  |  |  | 204 | 40.8 | 4.4178 | 98.1724
|  |  |  | 205 | 41 | 4.4178 | 98.1731
|  |  |  | 206 | 41.2 | 4.4178 | 98.1739
|  |  |  | 207 | 41.4 | 4.4179 | 98.1746
|  |  |  | 208 | 41.6 | 4.4179 | 98.1753
|  |  |  | 209 | 41.8 | 4.4179 | 98.176
|  |  |  | 210 | 42 | 4.418 | 98.1767
|  |  |  | 211 | 42.2 | 4.418 | 98.1775
|  |  |  | 212 | 42.4 | 4.418 | 98.1782
|  |  |  | 213 | 42.6 | 4.4181 | 98.1789
|  |  |  | 214 | 42.8 | 4.4181 | 98.1796
|  |  |  | 215 | 43 | 4.4181 | 98.1803
|  |  |  | 216 | 43.2 | 4.4181 | 98.1811
|  |  |  | 217 | 43.4 | 4.4182 | 98.1818
|  |  |  | 218 | 43.6 | 4.4182 | 98.1825
|  |  |  | 219 | 43.8 | 4.4182 | 98.1832
|  |  |  | 220 | 44 | 4.4183 | 98.1839
|  |  |  | 221 | 44.2 | 4.4183 | 98.1847
|  |  |  | 222 | 44.4 | 4.4183 | 98.1854
|  |  |  | 223 | 44.6 | 4.4184 | 98.1861
|  |  |  | 224 | 44.8 | 4.4184 | 98.1868
|  |  |  | 225 | 45 | 4.4184 | 98.1875
|  |  |  | 226 | 45.2 | 4.4185 | 98.1883
|  |  |  | 227 | 45.4 | 4.4185 | 98.189
|  |  |  | 228 | 45.6 | 4.4185 | 98.1897
|  |  |  | 229 | 45.8 | 4.4186 | 98.1904
|  |  |  | 230 | 46 | 4.4186 | 98.1911
|  |  |  | 231 | 46.2 | 4.4186 | 98.1918
|  |  |  | 232 | 46.4 | 4.4187 | 98.1925
|  |  |  | 233 | 46.6 | 4.4187 | 98.1933
|  |  |  | 234 | 46.8 | 4.4187 | 98.194
|  |  |  | 235 | 47 | 4.4188 | 98.1947
|  |  |  | 236 | 47.2 | 4.4188 | 98.1954
|  |  |  | 237 | 47.4 | 4.4188 | 98.1961
|  |  |  | 238 | 47.6 | 4.4189 | 98.1968
|  |  |  | 239 | 47.8 | 4.4189 | 98.1976
|  |  |  | 240 | 48 | 4.4189 | 98.1983
|  |  |  | 241 | 48.2 | 4.419 | 98.199
|  |  |  | 242 | 48.4 | 4.419 | 98.1997
|  |  |  | 243 | 48.6 | 4.419 | 98.2004
|  |  |  | 244 | 48.8 | 4.4191 | 98.2011
|  |  |  | 245 | 49 | 4.4191 | 98.2018
|  |  |  | 246 | 49.2 | 4.4191 | 98.2025
|  |  |  | 247 | 49.4 | 4.4191 | 98.2032
|  |  |  | 248 | 49.6 | 4.4192 | 98.204
|  |  |  | 249 | 49.8 | 4.4192 | 98.2047
|  |  |  | 250 | 50 | 4.4192 | 98.2054
|  |  |  | 251 | 50.2 | 4.4193 | 98.2061
|  |  |  | 252 | 50.4 | 4.4193 | 98.2068
|  |  |  | 253 | 50.6 | 4.4193 | 98.2075
|  |  |  | 254 | 50.8 | 4.4194 | 98.2082
|  |  |  | 255 | 51 | 4.4194 | 98.2089
|  |  |  | 256 | 51.2 | 4.4194 | 98.2096
|  |  |  | 257 | 51.4 | 4.4195 | 98.2103
|  |  |  | 258 | 51.6 | 4.4195 | 98.2111
|  |  |  | 259 | 51.8 | 4.4195 | 98.2118
|  |  |  | 260 | 52 | 4.4196 | 98.2125
|  |  |  | 261 | 52.2 | 4.4196 | 98.2132
|  |  |  | 262 | 52.4 | 4.4196 | 98.2139
|  |  |  | 263 | 52.6 | 4.4197 | 98.2146
|  |  |  | 264 | 52.8 | 4.4197 | 98.2153
|  |  |  | 265 | 53 | 4.4197 | 98.216
|  |  |  | 266 | 53.2 | 4.4198 | 98.2167
|  |  |  | 267 | 53.4 | 4.4198 | 98.2174
|  |  |  | 268 | 53.6 | 4.4198 | 98.2181
|  |  |  | 269 | 53.8 | 4.4198 | 98.2188
|  |  |  | 270 | 54 | 4.4199 | 98.2195
|  |  |  | 271 | 54.2 | 4.4199 | 98.2202
|  |  |  | 272 | 54.4 | 4.4199 | 98.2209
|  |  |  | 273 | 54.6 | 4.42 | 98.2216
|  |  |  | 274 | 54.8 | 4.42 | 98.2223
|  |  |  | 275 | 55 | 4.42 | 98.223
|  |  |  | 276 | 55.2 | 4.4201 | 98.2238
|  |  |  | 277 | 55.4 | 4.4201 | 98.2245
|  |  |  | 278 | 55.6 | 4.4201 | 98.2252
|  |  |  | 279 | 55.8 | 4.4202 | 98.2259
|  |  |  | 280 | 56 | 4.4202 | 98.2266
|  |  |  | 281 | 56.2 | 4.4202 | 98.2273
|  |  |  | 282 | 56.4 | 4.4203 | 98.228
|  |  |  | 283 | 56.6 | 4.4203 | 98.2287
|  |  |  | 284 | 56.8 | 4.4203 | 98.2294
|  |  |  | 285 | 57 | 4.4204 | 98.2301
|  |  |  | 286 | 57.2 | 4.4204 | 98.2308
|  |  |  | 287 | 57.4 | 4.4204 | 98.2315
|  |  |  | 288 | 57.6 | 4.4204 | 98.2322
|  |  |  | 289 | 57.8 | 4.4205 | 98.2329
|  |  |  | 290 | 58 | 4.4205 | 98.2336
|  |  |  | 291 | 58.2 | 4.4205 | 98.2343
|  |  |  | 292 | 58.4 | 4.4206 | 98.235
|  |  |  | 293 | 58.6 | 4.4206 | 98.2357
|  |  |  | 294 | 58.8 | 4.4206 | 98.2364
|  |  |  | 295 | 59 | 4.4207 | 98.2371
|  |  |  | 296 | 59.2 | 4.4207 | 98.2378
|  |  |  | 297 | 59.4 | 4.4207 | 98.2385
|  |  |  | 298 | 59.6 | 4.4208 | 98.2391
|  |  |  | 299 | 59.8 | 4.4208 | 98.2398
|  |  |  | 300 | 60 | 4.4208 | 98.2405
|  |  |  | 301 | 60.2 | 4.4209 | 98.2412
|  |  |  | 302 | 60.4 | 4.4209 | 98.2419
|  |  |  | 303 | 60.6 | 4.4209 | 98.2426
|  |  |  | 304 | 60.8 | 4.4209 | 98.2433
|  |  |  | 305 | 61 | 4.421 | 98.244
|  |  |  | 306 | 61.2 | 4.421 | 98.2447
|  |  |  | 307 | 61.4 | 4.421 | 98.2454
|  |  |  | 308 | 61.6 | 4.4211 | 98.2461
|  |  |  | 309 | 61.8 | 4.4211 | 98.2468
|  |  |  | 310 | 62 | 4.4211 | 98.2475
|  |  |  | 311 | 62.2 | 4.4212 | 98.2482
|  |  |  | 312 | 62.4 | 4.4212 | 98.2489
|  |  |  | 313 | 62.6 | 4.4212 | 98.2496
|  |  |  | 314 | 62.8 | 4.4213 | 98.2503
|  |  |  | 315 | 63 | 4.4213 | 98.251
|  |  |  | 316 | 63.2 | 4.4213 | 98.2516
|  |  |  | 317 | 63.4 | 4.4214 | 98.2523
|  |  |  | 318 | 63.6 | 4.4214 | 98.253
|  |  |  | 319 | 63.8 | 4.4214 | 98.2537
|  |  |  | 320 | 64 | 4.4214 | 98.2544
|  |  |  | 321 | 64.2 | 4.4215 | 98.2551
|  |  |  | 322 | 64.4 | 4.4215 | 98.2558
|  |  |  | 323 | 64.6 | 4.4215 | 98.2565
|  |  |  | 324 | 64.8 | 4.4216 | 98.2572
|  |  |  | 325 | 65 | 4.4216 | 98.2579
|  |  |  | 326 | 65.2 | 4.4216 | 98.2586
|  |  |  | 327 | 65.4 | 4.4217 | 98.2592
|  |  |  | 328 | 65.6 | 4.4217 | 98.2599
|  |  |  | 329 | 65.8 | 4.4217 | 98.2606
|  |  |  | 330 | 66 | 4.4218 | 98.2613
|  |  |  | 331 | 66.2 | 4.4218 | 98.262
|  |  |  | 332 | 66.4 | 4.4218 | 98.2627
|  |  |  | 333 | 66.6 | 4.4219 | 98.2634
|  |  |  | 334 | 66.8 | 4.4219 | 98.2641
|  |  |  | 335 | 67 | 4.4219 | 98.2647
|  |  |  | 336 | 67.2 | 4.4219 | 98.2654
|  |  |  | 337 | 67.4 | 4.422 | 98.2661
|  |  |  | 338 | 67.6 | 4.422 | 98.2668
|  |  |  | 339 | 67.8 | 4.422 | 98.2675
|  |  |  | 340 | 68 | 4.4221 | 98.2682
|  |  |  | 341 | 68.2 | 4.4221 | 98.2689
|  |  |  | 342 | 68.4 | 4.4221 | 98.2695
|  |  |  | 343 | 68.6 | 4.4222 | 98.2702
|  |  |  | 344 | 68.8 | 4.4222 | 98.2709
|  |  |  | 345 | 69 | 4.4222 | 98.2716
|  |  |  | 346 | 69.2 | 4.4223 | 98.2723
|  |  |  | 347 | 69.4 | 4.4223 | 98.273
|  |  |  | 348 | 69.6 | 4.4223 | 98.2736
|  |  |  | 349 | 69.8 | 4.4223 | 98.2743
|  |  |  | 350 | 70 | 4.4224 | 98.275
|  |  |  | 351 | 70.2 | 4.4224 | 98.2757
|  |  |  | 352 | 70.4 | 4.4224 | 98.2764
|  |  |  | 353 | 70.6 | 4.4225 | 98.2771
|  |  |  | 354 | 70.8 | 4.4225 | 98.2777
|  |  |  | 355 | 71 | 4.4225 | 98.2784
|  |  |  | 356 | 71.2 | 4.4226 | 98.2791
|  |  |  | 357 | 71.4 | 4.4226 | 98.2798
|  |  |  | 358 | 71.6 | 4.4226 | 98.2805
|  |  |  | 359 | 71.8 | 4.4227 | 98.2811
|  |  |  | 360 | 72 | 4.4227 | 98.2818
|  |  |  | 361 | 72.2 | 4.4227 | 98.2825
|  |  |  | 362 | 72.4 | 4.4227 | 98.2832
|  |  |  | 363 | 72.6 | 4.4228 | 98.2839
|  |  |  | 364 | 72.8 | 4.4228 | 98.2845
|  |  |  | 365 | 73 | 4.4228 | 98.2852
|  |  |  | 366 | 73.2 | 4.4229 | 98.2859
|  |  |  | 367 | 73.4 | 4.4229 | 98.2866
|  |  |  | 368 | 73.6 | 4.4229 | 98.2873
|  |  |  | 369 | 73.8 | 4.423 | 98.2879
|  |  |  | 370 | 74 | 4.423 | 98.2886
|  |  |  | 371 | 74.2 | 4.423 | 98.2893
|  |  |  | 372 | 74.4 | 4.423 | 98.29
|  |  |  | 373 | 74.6 | 4.4231 | 98.2906
|  |  |  | 374 | 74.8 | 4.4231 | 98.2913
|  |  |  | 375 | 75 | 4.4231 | 98.292
|  |  |  | 376 | 75.2 | 4.4232 | 98.2927
|  |  |  | 377 | 75.4 | 4.4232 | 98.2933
|  |  |  | 378 | 75.6 | 4.4232 | 98.294
|  |  |  | 379 | 75.8 | 4.4233 | 98.2947
|  |  |  | 380 | 76 | 4.4233 | 98.2954
|  |  |  | 381 | 76.2 | 4.4233 | 98.296
|  |  |  | 382 | 76.4 | 4.4234 | 98.2967
|  |  |  | 383 | 76.6 | 4.4234 | 98.2974
|  |  |  | 384 | 76.8 | 4.4234 | 98.2981
|  |  |  | 385 | 77 | 4.4234 | 98.2987
|  |  |  | 386 | 77.2 | 4.4235 | 98.2994
|  |  |  | 387 | 77.4 | 4.4235 | 98.3001
|  |  |  | 388 | 77.6 | 4.4235 | 98.3008
|  |  |  | 389 | 77.8 | 4.4236 | 98.3014
|  |  |  | 390 | 78 | 4.4236 | 98.3021
|  |  |  | 391 | 78.2 | 4.4236 | 98.3028
|  |  |  | 392 | 78.4 | 4.4237 | 98.3034
|  |  |  | 393 | 78.6 | 4.4237 | 98.3041
|  |  |  | 394 | 78.8 | 4.4237 | 98.3048
|  |  |  | 395 | 79 | 4.4237 | 98.3055
|  |  |  | 396 | 79.2 | 4.4238 | 98.3061
|  |  |  | 397 | 79.4 | 4.4238 | 98.3068
|  |  |  | 398 | 79.6 | 4.4238 | 98.3075
|  |  |  | 399 | 79.8 | 4.4239 | 98.3081
|  |  |  | 400 | 80 | 4.4239 | 98.3088
|  |  |  | 401 | 80.2 | 4.4239 | 98.3095
|  |  |  | 402 | 80.4 | 4.424 | 98.3101
|  |  |  | 403 | 80.6 | 4.424 | 98.3108
|  |  |  | 404 | 80.8 | 4.424 | 98.3115
|  |  |  | 405 | 81 | 4.424 | 98.3122
|  |  |  | 406 | 81.2 | 4.4241 | 98.3128
|  |  |  | 407 | 81.4 | 4.4241 | 98.3135
|  |  |  | 408 | 81.6 | 4.4241 | 98.3142
|  |  |  | 409 | 81.8 | 4.4242 | 98.3148
|  |  |  | 410 | 82 | 4.4242 | 98.3155
|  |  |  | 411 | 82.2 | 4.4242 | 98.3162
|  |  |  | 412 | 82.4 | 4.4243 | 98.3168
|  |  |  | 413 | 82.6 | 4.4243 | 98.3175
|  |  |  | 414 | 82.8 | 4.4243 | 98.3182
|  |  |  | 415 | 83 | 4.4243 | 98.3188
|  |  |  | 416 | 83.2 | 4.4244 | 98.3195
|  |  |  | 417 | 83.4 | 4.4244 | 98.3202
|  |  |  | 418 | 83.6 | 4.4244 | 98.3208
|  |  |  | 419 | 83.8 | 4.4245 | 98.3215
|  |  |  | 420 | 84 | 4.4245 | 98.3221
|  |  |  | 421 | 84.2 | 4.4245 | 98.3228
|  |  |  | 422 | 84.4 | 4.4246 | 98.3235
|  |  |  | 423 | 84.6 | 4.4246 | 98.3241
|  |  |  | 424 | 84.8 | 4.4246 | 98.3248
|  |  |  | 425 | 85 | 4.4246 | 98.3255
|  |  |  | 426 | 85.2 | 4.4247 | 98.3261
|  |  |  | 427 | 85.4 | 4.4247 | 98.3268
|  |  |  | 428 | 85.6 | 4.4247 | 98.3274
|  |  |  | 429 | 85.8 | 4.4248 | 98.3281
|  |  |  | 430 | 86 | 4.4248 | 98.3288
|  |  |  | 431 | 86.2 | 4.4248 | 98.3294
|  |  |  | 432 | 86.4 | 4.4249 | 98.3301
|  |  |  | 433 | 86.6 | 4.4249 | 98.3308
|  |  |  | 434 | 86.8 | 4.4249 | 98.3314
|  |  |  | 435 | 87 | 4.4249 | 98.3321
|  |  |  | 436 | 87.2 | 4.425 | 98.3327
|  |  |  | 437 | 87.4 | 4.425 | 98.3334
|  |  |  | 438 | 87.6 | 4.425 | 98.3341
|  |  |  | 439 | 87.8 | 4.4251 | 98.3347
|  |  |  | 440 | 88 | 4.4251 | 98.3354
|  |  |  | 441 | 88.2 | 4.4251 | 98.336
|  |  |  | 442 | 88.4 | 4.4252 | 98.3367
|  |  |  | 443 | 88.6 | 4.4252 | 98.3373
|  |  |  | 444 | 88.8 | 4.4252 | 98.338
|  |  |  | 445 | 89 | 4.4252 | 98.3387
|  |  |  | 446 | 89.2 | 4.4253 | 98.3393
|  |  |  | 447 | 89.4 | 4.4253 | 98.34
|  |  |  | 448 | 89.6 | 4.4253 | 98.3406
|  |  |  | 449 | 89.8 | 4.4254 | 98.3413
|  |  |  | 450 | 90 | 4.4254 | 98.3419
|  |  |  | 451 | 90.2 | 4.4254 | 98.3426
|  |  |  | 452 | 90.4 | 4.4254 | 98.3433
|  |  |  | 453 | 90.6 | 4.4255 | 98.3439
|  |  |  | 454 | 90.8 | 4.4255 | 98.3446
|  |  |  | 455 | 91 | 4.4255 | 98.3452
|  |  |  | 456 | 91.2 | 4.4256 | 98.3459
|  |  |  | 457 | 91.4 | 4.4256 | 98.3465
|  |  |  | 458 | 91.6 | 4.4256 | 98.3472
|  |  |  | 459 | 91.8 | 4.4257 | 98.3478
|  |  |  | 460 | 92 | 4.4257 | 98.3485
|  |  |  | 461 | 92.2 | 4.4257 | 98.3491
|  |  |  | 462 | 92.4 | 4.4257 | 98.3498
|  |  |  | 463 | 92.6 | 4.4258 | 98.3505
|  |  |  | 464 | 92.8 | 4.4258 | 98.3511
|  |  |  | 465 | 93 | 4.4258 | 98.3518
|  |  |  | 466 | 93.2 | 4.4259 | 98.3524
|  |  |  | 467 | 93.4 | 4.4259 | 98.3531
|  |  |  | 468 | 93.6 | 4.4259 | 98.3537
|  |  |  | 469 | 93.8 | 4.4259 | 98.3544
|  |  |  | 470 | 94 | 4.426 | 98.355
|  |  |  | 471 | 94.2 | 4.426 | 98.3557
|  |  |  | 472 | 94.4 | 4.426 | 98.3563
|  |  |  | 473 | 94.6 | 4.4261 | 98.357
|  |  |  | 474 | 94.8 | 4.4261 | 98.3576
|  |  |  | 475 | 95 | 4.4261 | 98.3583
|  |  |  | 476 | 95.2 | 4.4262 | 98.3589
|  |  |  | 477 | 95.4 | 4.4262 | 98.3596
|  |  |  | 478 | 95.6 | 4.4262 | 98.3602
|  |  |  | 479 | 95.8 | 4.4262 | 98.3609
|  |  |  | 480 | 96 | 4.4263 | 98.3615
|  |  |  | 481 | 96.2 | 4.4263 | 98.3622
|  |  |  | 482 | 96.4 | 4.4263 | 98.3628
|  |  |  | 483 | 96.6 | 4.4264 | 98.3635
|  |  |  | 484 | 96.8 | 4.4264 | 98.3641
|  |  |  | 485 | 97 | 4.4264 | 98.3648
|  |  |  | 486 | 97.2 | 4.4264 | 98.3654
|  |  |  | 487 | 97.4 | 4.4265 | 98.366
|  |  |  | 488 | 97.6 | 4.4265 | 98.3667
|  |  |  | 489 | 97.8 | 4.4265 | 98.3673
|  |  |  | 490 | 98 | 4.4266 | 98.368
|  |  |  | 491 | 98.2 | 4.4266 | 98.3686
|  |  |  | 492 | 98.4 | 4.4266 | 98.3693
|  |  |  | 493 | 98.6 | 4.4266 | 98.3699
|  |  |  | 494 | 98.8 | 4.4267 | 98.3706
|  |  |  | 495 | 99 | 4.4267 | 98.3712
|  |  |  | 496 | 99.2 | 4.4267 | 98.3719
|  |  |  | 497 | 99.4 | 4.4268 | 98.3725
|  |  |  | 498 | 99.6 | 4.4268 | 98.3731
|  |  |  | 499 | 99.8 | 4.4268 | 98.3738
|  |  |  | 500 | 100 | 4.4268 | 98.3744

## ISL73847 Boot Refresh
When to use this spreadsheet: For designing # of boot refresh cycles to charge boot cap from a specific (usually 0V) to its final value using ISL73847 controller
Input the parameters in green and the table below shows the cap voltage between each charge and discharge cycle
PVCC | 4.5 | V | Pulled from Ripple Design tab
Boot Sw RON | 1.45 | Ω | Pulled from Ripple Design tab
R_UG-PHS | 1 | kΩ | UGL-PHS Gate-Source Resistor; Fixed
Cboot | 348.5333 | nF | Pulled from Ripple Design tab
Boot Bias Current | 650 | uA | Pulled from Ripple Design tab
Fsw | 500 | kHz | Refresh Freq = PWM Freq for ISL73847
Boot Charge Period | 100 | ns | Boot Refresh Time of ISL73847
Boot Discharge Period | 1900 | ns
Initial Boot Voltage | 0 | V
High Side Gate Charge | 0 | nC | Keep this value 0 since during controller boot refresh the high side does not turn on
BOOT UVLO Rising | 4 | V | Typical Rising BOOT UVLO threshold of ISL73041
BOOT UVLO Falling | 4 | V | Worse case falling BOOT UVLO threshold of ISL73041/71441
Boot Refresh Repeat Timer | 75 | us | Worse Case Timer for initiating another boot refresh
Discharge Time | 268.1026 | us | Cell B16 shows the time it takes to discharge driver PVCC to Boot UVLO threshold.
Increase Boot Cap Value? | No | Yes/No | If cell B16<B15, under a worse case analysis, you could discharge Boot voltage to UVLO during repeat timer. Requires a larger boot cap to avoid this situation.
Discharge Cycle includes 1)Boot bias current and 2)Boot voltage drop from turning on high side FET gate only if the boot voltage is > UVLO threshold in cell B15
Vc(t) = Vdd - Vb*e-(t/RC)
Cycle | Time (ns) | Charge Cycle Voltage (V) | Discharge Cycle Voltage (V) | Vboot End of discharge (V) | Vboot End of Charge (V) | Steady State Boot Voltage | PVCC | ISL73847 provides 32 Boot Refresh Pulses during Soft Start
1 | 2000 | 0.80787 | 0.004404 | 0.80346 |  | 4.3674 | 4.5 | PWM Frequency (in kHz). Range is from 250kHz to 1.5MHz.
2 | 4000 | 0.66363 | 0.0035434 | 1.4635 | 1.4671 |  | 4.5 | Boot Refresh pulse width (in ns). Range is from 100ns to 124ns.
3 | 6000 | 0.54512 | 0.0035434 | 2.0051 | 2.0087 |  | 4.5
4 | 8000 | 0.4479 | 0.0035434 | 2.4495 | 2.453 |  | 4.5
5 | 10000 | 0.36812 | 0.0035434 | 2.8141 | 2.8176 |  | 4.5
6 | 12000 | 0.30267 | 0.0035434 | 3.1132 | 3.1167 |  | 4.5
7 | 14000 | 0.24897 | 0.0035434 | 3.3586 | 3.3622 |  | 4.5
8 | 16000 | 0.20491 | 0.0035434 | 3.56 | 3.5635 |  | 4.5
9 | 18000 | 0.16876 | 0.0035434 | 3.7252 | 3.7287 |  | 4.5
10 | 20000 | 0.1391 | 0.0035434 | 3.8607 | 3.8643 |  | 4.5
11 | 22000 | 0.11476 | 0.0035434 | 3.972 | 3.9755 |  | 4.5
12 | 24000 | 0.094796 | 0.0040602 | 4.0627 | 4.0668 |  | 4.5
13 | 26000 | 0.078506 | 0.0039714 | 4.1372 | 4.1412 |  | 4.5
14 | 28000 | 0.065125 | 0.0038984 | 4.1985 | 4.2024 |  | 4.5
15 | 30000 | 0.054134 | 0.0038385 | 4.2488 | 4.2526 |  | 4.5
16 | 32000 | 0.045104 | 0.0037893 | 4.2901 | 4.2939 |  | 4.5
17 | 34000 | 0.037687 | 0.0037489 | 4.324 | 4.3278 |  | 4.5
18 | 36000 | 0.031594 | 0.0037157 | 4.3519 | 4.3556 |  | 4.5
19 | 38000 | 0.026589 | 0.0036884 | 4.3748 | 4.3785 |  | 4.5
20 | 40000 | 0.022478 | 0.003666 | 4.3936 | 4.3973 |  | 4.5
21 | 42000 | 0.019101 | 0.0036475 | 4.4091 | 4.4127 |  | 4.5
22 | 44000 | 0.016327 | 0.0036324 | 4.4218 | 4.4254 |  | 4.5
23 | 46000 | 0.014048 | 0.00362 | 4.4322 | 4.4358 |  | 4.5
24 | 48000 | 0.012176 | 0.0036098 | 4.4407 | 4.4444 |  | 4.5
25 | 50000 | 0.010638 | 0.0036014 | 4.4478 | 4.4514 |  | 4.5
26 | 52000 | 0.0093746 | 0.0035945 | 4.4536 | 4.4572 |  | 4.5
27 | 54000 | 0.0083369 | 0.0035889 | 4.4583 | 4.4619 |  | 4.5
28 | 56000 | 0.0074845 | 0.0035842 | 4.4622 | 4.4658 |  | 4.5
29 | 58000 | 0.0067843 | 0.0035804 | 4.4654 | 4.469 |  | 4.5
30 | 60000 | 0.0062091 | 0.0035773 | 4.468 | 4.4716 |  | 4.5
31 | 62000 | 0.0057366 | 0.0035747 | 4.4702 | 4.4738 |  | 4.5
32 | 64000 | 0.0053485 | 0.0035726 | 4.472 | 4.4756 |  | 4.5
33 | 66000 | 0.0050297 | 0.0035708 | 4.4734 | 4.477 |  | 4.5
34 | 68000 | 0.0047678 | 0.0035694 | 4.4746 | 4.4782 |  | 4.5
35 | 70000 | 0.0045526 | 0.0035682 | 4.4756 | 4.4792 |  | 4.5
36 | 72000 | 0.0043759 | 0.0035673 | 4.4764 | 4.48 |  | 4.5
37 | 74000 | 0.0042307 | 0.0035665 | 4.4771 | 4.4807 |  | 4.5
38 | 76000 | 0.0041115 | 0.0035658 | 4.4776 | 4.4812 |  | 4.5
39 | 78000 | 0.0040135 | 0.0035653 | 4.4781 | 4.4817 |  | 4.5
40 | 80000 | 0.0039331 | 0.0035649 | 4.4785 | 4.482 |  | 4.5
41 | 82000 | 0.003867 | 0.0035645 | 4.4788 | 4.4823 |  | 4.5
42 | 84000 | 0.0038127 | 0.0035642 | 4.479 | 4.4826 |  | 4.5
43 | 86000 | 0.0037681 | 0.003564 | 4.4792 | 4.4828 |  | 4.5
44 | 88000 | 0.0037314 | 0.0035638 | 4.4794 | 4.4829 |  | 4.5
45 | 90000 | 0.0037013 | 0.0035636 | 4.4795 | 4.4831 |  | 4.5
46 | 92000 | 0.0036766 | 0.0035635 | 4.4796 | 4.4832 |  | 4.5
47 | 94000 | 0.0036563 | 0.0035634 | 4.4797 | 4.4833 |  | 4.5
48 | 96000 | 0.0036396 | 0.0035633 | 4.4798 | 4.4834 |  | 4.5
49 | 98000 | 0.0036259 | 0.0035632 | 4.4799 | 4.4834 |  | 4.5
50 | 100000 | 0.0036146 | 0.0035631 | 4.4799 | 4.4835 |  | 4.5
51 | 102000 | 0.0036054 | 0.0035631 | 4.48 | 4.4835 |  | 4.5
52 | 104000 | 0.0035978 | 0.003563 | 4.48 | 4.4836 |  | 4.5
53 | 106000 | 0.0035916 | 0.003563 | 4.48 | 4.4836 |  | 4.5
54 | 108000 | 0.0035864 | 0.003563 | 4.48 | 4.4836 |  | 4.5
55 | 110000 | 0.0035822 | 0.0035629 | 4.4801 | 4.4836 |  | 4.5
56 | 112000 | 0.0035788 | 0.0035629 | 4.4801 | 4.4836 |  | 4.5
57 | 114000 | 0.0035759 | 0.0035629 | 4.4801 | 4.4837 |  | 4.5
58 | 116000 | 0.0035736 | 0.0035629 | 4.4801 | 4.4837 |  | 4.5
59 | 118000 | 0.0035717 | 0.0035629 | 4.4801 | 4.4837 |  | 4.5
60 | 120000 | 0.0035701 | 0.0035629 | 4.4801 | 4.4837 |  | 4.5
61 | 122000 | 0.0035688 | 0.0035629 | 4.4801 | 4.4837 |  | 4.5
62 | 124000 | 0.0035677 | 0.0035629 | 4.4801 | 4.4837 |  | 4.5
63 | 126000 | 0.0035669 | 0.0035629 | 4.4801 | 4.4837 |  | 4.5
64 | 128000 | 0.0035661 | 0.0035629 | 4.4801 | 4.4837 |  | 4.5
65 | 130000 | 0.0035656 | 0.0035629 | 4.4801 | 4.4837 |  | 4.5
66 | 132000 | 0.0035651 | 0.0035629 | 4.4801 | 4.4837 |  | 4.5
67 | 134000 | 0.0035647 | 0.0035629 | 4.4801 | 4.4837 |  | 4.5
68 | 136000 | 0.0035643 | 0.0035629 | 4.4801 | 4.4837 |  | 4.5
69 | 138000 | 0.0035641 | 0.0035628 | 4.4801 | 4.4837 |  | 4.5
70 | 140000 | 0.0035639 | 0.0035628 | 4.4801 | 4.4837 |  | 4.5
71 | 142000 | 0.0035637 | 0.0035628 | 4.4802 | 4.4837 |  | 4.5
72 | 144000 | 0.0035635 | 0.0035628 | 4.4802 | 4.4837 |  | 4.5
73 | 146000 | 0.0035634 | 0.0035628 | 4.4802 | 4.4837 |  | 4.5
74 | 148000 | 0.0035633 | 0.0035628 | 4.4802 | 4.4837 |  | 4.5
75 | 150000 | 0.0035632 | 0.0035628 | 4.4802 | 4.4837 |  | 4.5
76 | 152000 | 0.0035632 | 0.0035628 | 4.4802 | 4.4837 |  | 4.5
77 | 154000 | 0.0035631 | 0.0035628 | 4.4802 | 4.4837 |  | 4.5
78 | 156000 | 0.0035631 | 0.0035628 | 4.4802 | 4.4837 |  | 4.5
79 | 158000 | 0.003563 | 0.0035628 | 4.4802 | 4.4837 |  | 4.5
80 | 160000 | 0.003563 | 0.0035628 | 4.4802 | 4.4837 |  | 4.5
81 | 162000 | 0.003563 | 0.0035628 | 4.4802 | 4.4837 |  | 4.5
82 | 164000 | 0.0035629 | 0.0035628 | 4.4802 | 4.4837 |  | 4.5
83 | 166000 | 0.0035629 | 0.0035628 | 4.4802 | 4.4837 |  | 4.5
84 | 168000 | 0.0035629 | 0.0035628 | 4.4802 | 4.4837 |  | 4.5
85 | 170000 | 0.0035629 | 0.0035628 | 4.4802 | 4.4837 |  | 4.5
86 | 172000 | 0.0035629 | 0.0035628 | 4.4802 | 4.4837 |  | 4.5
87 | 174000 | 0.0035629 | 0.0035628 | 4.4802 | 4.4837 |  | 4.5
88 | 176000 | 0.0035629 | 0.0035628 | 4.4802 | 4.4837 |  | 4.5
89 | 178000 | 0.0035629 | 0.0035628 | 4.4802 | 4.4837 |  | 4.5
90 | 180000 | 0.0035629 | 0.0035628 | 4.4802 | 4.4837 |  | 4.5
91 | 182000 | 0.0035629 | 0.0035628 | 4.4802 | 4.4837 |  | 4.5
92 | 184000 | 0.0035629 | 0.0035628 | 4.4802 | 4.4837 |  | 4.5
93 | 186000 | 0.0035629 | 0.0035628 | 4.4802 | 4.4837 |  | 4.5
94 | 188000 | 0.0035629 | 0.0035628 | 4.4802 | 4.4837 |  | 4.5
95 | 190000 | 0.0035629 | 0.0035628 | 4.4802 | 4.4837 |  | 4.5
96 | 192000 | 0.0035628 | 0.0035628 | 4.4802 | 4.4837 |  | 4.5
97 | 194000 | 0.0035628 | 0.0035628 | 4.4802 | 4.4837 |  | 4.5
98 | 196000 | 0.0035628 | 0.0035628 | 4.4802 | 4.4837 |  | 4.5
99 | 198000 | 0.0035628 | 0.0035628 | 4.4802 | 4.4837 |  | 4.5
100 | 200000 | 0.0035628 | 0.0035628 | 4.4802 | 4.4837 |  | 4.5

## Power Dissipation
ISL73041/71441 Power Dissipation Estimator
Input the parameters in green cells per your design.
Cells in gray are calculated or fixed values. Change with precaution.
IC power dissipation shown in orange cell
13.2 | V | VDD Supply Voltage | 53.5878 | mW | 0.5*Qg*Fsw*Vgs power dissipation of high side during turn on
5 | V | AVCC LDO Voltage | 53.3333 | mW | 0.5*Qg*Fsw*Vgs power dissipation of high side during turn off
4.5 | V | PVCC LDO Voltage | 2.025 | mW | Power dissipation of UGL-PHS resistor during high side on time
2 | kohm | RDU dead time resistor | 23.7602 | mA | Dynamic Current for high side gate charge
2 | kohm | RDL dead time resistor | 0.45 | mA | Dynamic Current for high side UGL-PHS resistor
500 | kHz | Operating Frequency
10 | % | Nominal Duty Cycle | 53.4066 | mW | 0.5*Qg*Fsw*Vgs power dissipation of low side during turn on
4.5 | mA | VDD Quiescent Supply Current with PWM=Float (neglecting dead time resistors) | 52.9412 | mW | 0.5*Qg*Fsw*Vgs power dissipation of low side during turn off
3.6 | mA | VDD Quiescent Supply Current due to dead time resistors | 36.45 | mW | Power dissipation of LGL-PGND resistor during low side on time
20 | mA | VDD Dynamic Operating Current @ Fsw (Use Fig. 47 on ISL73041SEH datasheet) Choose curve based on RDU/RDL resistor used for accuracy | 23.6328 | mA | Dynamic Current for low side gate charge
11.9 | mA | VDD Dynamic Operating Current with Quiescent component removed | 8.1 | mA | Dynamic Current for high side LGL-PGND resistor
5.15 | mA | VDD Dynamic Operating Current with internal pull down resistor dissipation removed
48 | nC | Total High Side FET Gate Charge | 40.5 | mW | Static Power Dissipation of AVCC rail
1000 | ohm | Internal UGL-PHS discharge resistor in ISL73041/71441 | 66.42 | mW | AVCC LDO Power Dissipation
1.3 | ohm | ISL73041/71441 UGH PMOS Resistance | 23.175 | mW | Dynamic Power Dissipation of Biasing Driver
0.8 | ohm | ISL73041/71441 UGL NMOS Resistance | 590.2349 | mW | PVCC LDO Power Dissipation
0.01 | ohm | External UG gate resistor
48 | nC | Total Low Side FET Gate Charge | 972.0737 | mW | Total ISL73041/71441 Power Dissipation
500 | ohm | Internal LGL-PGND discharge resistor in ISL73041/71441 | 100 | °C | Case Temp
0.9 | ohm | ISL73041/71441 LGH PMOS Resistance | 6.5 | °C/W | ISL73041 CLCC Package Theta JC
0.5 | ohm | ISL73041/71441 LGL NMOS Resistance | 106.3185 | °C | ISL73041 CLCC Junction Temp from Case Temp
0.01 | ohm | External LG gate resistor
The power dissipation calculation for the ISL73041SEH half bridge driver is not as straight forward compared to typical half bridge drivers where most of the power is dissipated by the dynamic operating current of the driver and in the output driver stage while switching the capacitive load of the FET gates. While the dynamic current and output drive dissipation is still a major portion, the ISL73041SEH total power dissipation must also include the two internal LDOs, the current to bias the RDU and RDL dead time circuit and the internal 1kΩ pull down resistor on the upper gate driver and the 500Ω pull down resistor on the lower gate driver further increase the power dissipation. Therefore, VDD biasing voltage, PVCC LDO regulated voltage, amount of dead time chosen and even duty cycle operation become significant contributors to the total power dissipation in the ISL73041SEH driver. Please use the spreadsheet calculator tool found on the product page for estimating the total power dissipation in the ISL73041SEH driver.