## Main
Error Log:
ISL73847x Design Tool (Rev 5.1)
These cells are inputs
These cells are the output
| Input Voltage (VIN) | 12 | V | Use DROOP? | Yes
| Output Voltage (VOUT) | 1 | V | Target Output Load Step (ΔISTEP) | 25 | A
| Max Output Current (IOUT(MAX)) | 50 | A | Target ΔVOUT peak-peak Transient (ΔVOUT(TRANSIENT)) | 4 | %
| Switching Frequency (fSW) | 500 | kHz | Target DROOP at ISTEP (DRPpercent@ISTEP) | 2 | % | Ignore if not using DROOP
| Oscillator Frequency (fOSC= 2•fSW) | 1000 | kHz | ΔVOUT Transient Overshoot | 0 | %
| Number of Phases (N) | 2 |  | ΔVOUT Transient Undershoot | 2 | %
| Number of Controllers | 1 |  | Expected ΔVOUT peak-peak Transient (ΔVOUT(TRANSIENT)) | 2 | %
| Duty Cycle (D) | 8.3333 | % | DROOP at IOUT(MAX) (DRPpercent@IOUT(MAX)) | 4 | %
| Max ON Time (tON) | 166.6667 | ns | DC Output Voltage at No-Load (VOUT@No-Load) | 0.9992 | V
| Max OFF Time (tOFF) | 1833.3333 | ns | DC Output Voltage at ISTEP (VOUT@ISTEP) | 0.97921 | V
| ON/OFF Time Problem? | No |  | DC Output Voltage at IOUT(MAX) (VOUT@IOUT(MAX)) | 0.95923 | V
| Switching Frequency Problem? (250kHz ≤ fSW ≤ 1,500kHz) | No
|  |  |  | Recommended DROOP Resistance per Controller (RDROOP) | 603.0151 | Ω
| Use External Clock on SYNC-I (fOSC-15%)? | No |  | DROOP Capacitor (CDROOP) | 69.1073 | nF
| Frequency Select Resistor (RFS) | 94.2 | kΩ
| Bottom Output Feedback Resistor (RFB(BOT)) | 4.99 | kΩ | Equivalent Load-Line Output Impedance (ZOUT(MIN)) | 0.79936 | mΩ
| Recommended Top Feedback Resistor (RFB(TOP)) | 3.3267 | kΩ | Recommended Compensation Resistor (RCOMP) | 4.1667 | kΩ
| Selected Top Feedback Resistor (RFB(BOT)) | 3.32 | kΩ | Selected Compensation Resistor (RCOMP) | 4.22 | kΩ
| Calculated Output Voltage (VOUT) | 0.9992 | V
|  |  |  | Minimum Output Capacitance (COUT(BULK,MIN)) | 4033.0361 | µF
| Recommended Current Sense Resistor (RSEN) | 2 | mΩ | Selected Output Capacitance (COUT(BULK,MIN)) | 5280 | µF | View COUT Network Design Tab
| Selected Current Sense Resistor (RSEN) | 2 | mΩ | Crossover Frequency (fT) | 38.1916 | kHz
| Over-Current Protection 1 Threshold per phase (OC1) | 37.5 | A | Bulk Capacitor ESR Equivalent (ESRTOTAL,MIN) | 0.25 | mΩ | View COUT Network Design Tab
| RSEN Power Dissipation @ OCP1 (PRSEN) | 2.8125 | W | Bulk Output COUT/ESR Zero Frequency (fZ) | 120.5719 | kHz
|  |  |  | Recommended Pole Capacitor (CPOLE) | 312.7962 | pF
| Target Ripple Current (ΔIL) | 33 | % | Recommended Compensation Capacitor (CCOMP) | 9.8751 | nF
| Recommended Inductor Value (LREC) | 222.2384 | nH
|  |  |  | Target In-Rush Current (IRUSH) | 0.5 | A
| Selected Inductor Value (LSEL) | 220 | nH | Recommended Soft-Start Capacitor (CSS) | 14.6549 | nF
| Inductor (LSEL) Ripple Current (ΔIL) | 33.3333 | % | Soft-Start Time (tSS) | 0.87929 | ms
| Inductor (LSEL) Ripple Current per phase (ΔIL(phase)) | 8.3333 | A
| Slope Resistor (RSLOPE) | 34.2271 | kΩ | Target IMON Voltage @ OC1 (VMON) | 0.6 | V
| Slope Resistor Problem? (25kΩ ≤ RSLOPE ≤ 100kΩ) | No |  | IMON Current (IMON) | 58.5 | µA
|  |  |  | IMON Resistor (RMON) | 10.2564 | kΩ
This tool uses nominal design targets to calculate the schematic component values for the ISL73847SEH, ISL73847SLH and ISL73847M. The numbers produced by this tool are a starting point for design with the expectation that the values will be adjusted to meet the final application requirements. It is the responsibility of the consumer to make sure that the values produced by this tool meets the requirements of their given application. Software License Agreement The software supplied herewith by Renesas Electronics America Inc. (the "Company") is intended and supplied to you, the Company's customer, for use solely and exclusively on Renesas' Intersil family of products. The software is owned by the Company and/or its supplier, and is protected under applicable copyright laws. All rights are reserved. Any use in violation of the foregoing restrictions may subject the user to criminal sanctions under applicable laws, as well as to civil liability for the breach of the terms and conditions of this license. THIS SOFTWARE IS PROVIDED IN AN "AS IS" CONDITION. NO WARRANTIES, WHETHER EXPRESS, IMPLIED OR STATUTORY, INCLUDING, BUT NOT LIMITED TO, IMPLIED WARRANTIES OF MERCHANTABILITY AND FITNESS FOR A PARTICULAR PURPOSE APPLY TO THIS SOFTWARE. THE COMPANY SHALL NOT, IN ANY CIRCUMSTANCES, BE LIABLE FOR SPECIAL, INCIDENTAL OR CONSEQUENTIAL DAMAGES, FOR ANY REASON WHATSOEVER.
To Start
Start with knowing your Input Voltage, Output Voltage, Switching Frequency, Switching Ripple (%), In-Rush Current and plug those values in.
Design with or without DROOP.
Based on recommended values, select feedback resistors, sense resistor, output inductor, and RCOMP.
Design your CIN and COUT network.
If using DROOP
The simplest way to determine DROOP(%) is to divide your peak-peak transient by 2. For example, if you design for a 4% peak-peak transient, then DROOP should be 2%.
Pay attention to DC output voltage over load since DROOP effectively makes DC accuracy worse for an improvement in peak-peak transient. You may need to lower DROOP a little so you don't violate your ΔVOUT compliance accuracy.

## COUT Network Design
|  |  | ZOUT(TOTAL) @ fSW | 0.55075 | mΩ
|  |  | ΔVOUT(RIPPLE) @ fSW | 4.5896 | mV
|  |  | ΔVOUT(RIPPLE) @ fSW | 0.45932 | %
These cells are inputs
These cells are the output
These cells are automatically copied from the Main tab for convenience
Max Load Step Rise-Time (tSTEP) | 10 | ns |  |  |  |  | FREQ (Hz) | ZOUT(TOTAL) | ZOUT(MIN) | XC(BULK) (mΩ) | XL(BULK) (mΩ) | R(BULK) (mΩ) | Z(BULK) | XC(MF1) (mΩ) | XL(MF1) (mΩ) | R(MF1) (mΩ) | Z(MF1) | XC(MF2) (mΩ) | XL(MF2) (mΩ) | R(MF2) (mΩ) | Z(MF2) | XC(MF3) (mΩ) | XL(MF3) (mΩ) | R(MF3) (mΩ) | Z(MF3) | XC(HF) (Ω) | XL(HF) (mΩ) | R(HF) (mΩ) | Z(HF) | fT | y-value
Target Minimum Output Impedance (ZOUT(MIN)) | 0.79936 | mΩ |  |  |  |  | 1 | 29672.2715 | 0.79936 | 30142.9816 | 1.309e-06 | 0.25 | 30142.9816 | 1989436.7886 | 4.7124e-08 | 0.125 | 1989436.7886 | 15915494.3092 | 3.7699e-06 | 10 | #N/A | 241143853.1695 | 1.885e-06 | 5 | #N/A | 42328442.3117 | 4.7124e-08 | 0.125 | 42328442.3117 | 38191.6293 | 1e-05
Crossover Frequency (fT) | 38.1916 | kHz |  |  |  |  | 2 | 14836.1358 | 0.79936 | 15071.4908 | 2.618e-06 | 0.25 | 15071.4908 | 994718.3943 | 9.4248e-08 | 0.125 | 994718.3943 | 7957747.1546 | 7.5398e-06 | 10 | #N/A | 120571926.5848 | 3.7699e-06 | 5 | #N/A | 21164221.1558 | 9.4248e-08 | 0.125 | 21164221.1558
Output Voltage (VOUT) | 0.9992 | V |  |  |  |  | 3 | 9890.7572 | 0.79936 | 10047.6605 | 3.927e-06 | 0.25 | 10047.6605 | 663145.5962 | 1.4137e-07 | 0.125 | 663145.5962 | 5305164.7697 | 1.131e-05 | 10 | #N/A | 80381284.3898 | 5.6549e-06 | 5 | #N/A | 14109480.7706 | 1.4137e-07 | 0.125 | 14109480.7706 | fSTEP | y-value
Number of Phases (N) | 2 | [5 empty] | 4 | 7418.0679 | 0.79936 | 7535.7454 | 5.236e-06 | 0.25 | 7535.7454 | 497359.1972 | 1.885e-07 | 0.125 | 497359.1972 | 3978873.5773 | 1.508e-05 | 10 | #N/A | 60285963.2924 | 7.5398e-06 | 5 | #N/A | 10582110.5779 | 1.885e-07 | 0.125 | 10582110.5779 | 35000000 | 1e-05
Switching Frequency (fSW) | 500 | kHz |  |  |  |  | 5 | 5934.4543 | 0.79936 | 6028.5963 | 6.545e-06 | 0.25 | 6028.5963 | 397887.3577 | 2.3562e-07 | 0.125 | 397887.3577 | 3183098.8618 | 1.885e-05 | 10 | #N/A | 48228770.6339 | 9.4248e-06 | 5 | #N/A | 8465688.4623 | 2.3562e-07 | 0.125 | 8465688.4623
Minimum Bulk Output Capacitance (COUT(BULK, MIN)) | 4033.0361 | µF |  |  |  |  | 6 | 4945.3786 | 0.79936 | 5023.8303 | 7.854e-06 | 0.25 | 5023.8303 | 331572.7981 | 2.8274e-07 | 0.125 | 331572.7981 | 2652582.3849 | 2.2619e-05 | 10 | #N/A | 40190642.1949 | 1.131e-05 | 5 | #N/A | 7054740.3853 | 2.8274e-07 | 0.125 | 7054740.3853 | fSW | y-value
Inductor (LSEL) Ripple Current per phase (ΔIL(phase)) | 8.3333 | A |  |  |  |  | 7 | 4238.8959 | 0.79936 | 4306.1402 | 9.163e-06 | 0.25 | 4306.1402 | 284205.2555 | 3.2987e-07 | 0.125 | 284205.2555 | 2273642.0442 | 2.6389e-05 | 10 | #N/A | 34449121.8814 | 1.3195e-05 | 5 | #N/A | 6046920.3302 | 3.2987e-07 | 0.125 | 6046920.3302 | 500000 | 1e-05
[5 empty] | MFR PN | T530D227M010ATE006 | 8 | 3709.0339 | 0.79936 | 3767.8727 | 1.0472e-05 | 0.25 | 3767.8727 | 248679.5986 | 3.7699e-07 | 0.125 | 248679.5986 | 1989436.7886 | 3.0159e-05 | 10 | #N/A | 30142981.6462 | 1.508e-05 | 5 | #N/A | 5291055.289 | 3.7699e-07 | 0.125 | 5291055.289
Bulk Output Capacitor Value (COUT(BULK)) | 220 | µF |  |  | CAP (µF) | 220 | 9 | 3296.9191 | 0.79936 | 3349.2202 | 1.1781e-05 | 0.25 | 3349.2202 | 221048.5321 | 4.2412e-07 | 0.125 | 221048.5321 | 1768388.2566 | 3.3929e-05 | 10 | #N/A | 26793761.4633 | 1.6965e-05 | 5 | #N/A | 4703160.2569 | 4.2412e-07 | 0.125 | 4703160.2569
Bulk Output Capacitor ESR | 6 | mΩ |  |  | ESR (mΩ) | 6 | 10 | 2967.2271 | 0.79936 | 3014.2982 | 1.309e-05 | 0.25 | 3014.2982 | 198943.6789 | 4.7124e-07 | 0.125 | 198943.6789 | 1591549.4309 | 3.7699e-05 | 10 | #N/A | 24114385.317 | 1.885e-05 | 5 | #N/A | 4232844.2312 | 4.7124e-07 | 0.125 | 4232844.2312
Bulk Output Capacitor ESL | 5 | nH |  |  | Volt Rating (V) | 10 | 15 | 1978.1514 | 0.79936 | 2009.5321 | 1.9635e-05 | 0.25 | 2009.5321 | 132629.1192 | 7.0686e-07 | 0.125 | 132629.1192 | 1061032.9539 | 5.6549e-05 | 10 | #N/A | 16076256.878 | 2.8274e-05 | 5 | #N/A | 2821896.1541 | 7.0686e-07 | 0.125 | 2821896.1541
Quantity per Phase | 12 |  |  |  | RMS Voltage @ 85C (V) |  | 20 | 1483.6136 | 0.79936 | 1507.1491 | 2.618e-05 | 0.25 | 1507.1491 | 99471.8394 | 9.4248e-07 | 0.125 | 99471.8394 | 795774.7155 | 7.5398e-05 | 10 | #N/A | 12057192.6585 | 3.7699e-05 | 5 | #N/A | 2116422.1156 | 9.4248e-07 | 0.125 | 2116422.1156
Total Quantity | 24 |  |  |  | RMS Current @ 85C (A) |  | 25 | 1186.8909 | 0.79936 | 1205.7193 | 3.2725e-05 | 0.25 | 1205.7193 | 79577.4715 | 1.1781e-06 | 0.125 | 79577.4715 | 636619.7724 | 9.4248e-05 | 10 | #N/A | 9645754.1268 | 4.7124e-05 | 5 | #N/A | 1693137.6925 | 1.1781e-06 | 0.125 | 1693137.6925
Total Bulk Output Capacitance (COUT(TOTAL, BULK)) | 5280 | µF |  |  | DLA/ESCC |  | 30 | 989.0757 | 0.79936 | 1004.7661 | 3.927e-05 | 0.25 | 1004.766 | 66314.5596 | 1.4137e-06 | 0.125 | 66314.5596 | 530516.477 | 0.0001131 | 10 | #N/A | 8038128.439 | 5.6549e-05 | 5 | #N/A | 1410948.0771 | 1.4137e-06 | 0.125 | 1410948.0771
Total Bulk Output Capacitance ESR | 0.25 | mΩ |  |  |  |  | 35 | 847.7792 | 0.79936 | 861.228 | 4.5815e-05 | 0.25 | 861.228 | 56841.0511 | 1.6493e-06 | 0.125 | 56841.0511 | 454728.4088 | 0.00013195 | 10 | #N/A | 6889824.3763 | 6.5973e-05 | 5 | #N/A | 1209384.066 | 1.6493e-06 | 0.125 | 1209384.066
Total Bulk Output Capacitance ESL | 0.20833 | nH |  |  |  |  | 40 | 741.8068 | 0.79936 | 753.5745 | 5.236e-05 | 0.25 | 753.5745 | 49735.9197 | 1.885e-06 | 0.125 | 49735.9197 | 397887.3577 | 0.0001508 | 10 | #N/A | 6028596.3292 | 7.5398e-05 | 5 | #N/A | 1058211.0578 | 1.885e-06 | 0.125 | 1058211.0578
Bulk Capacitor Resonance | 0.15175 | MHz |  |  |  |  | 45 | 659.3838 | 0.79936 | 669.844 | 5.8905e-05 | 0.25 | 669.844 | 44209.7064 | 2.1206e-06 | 0.125 | 44209.7064 | 353677.6513 | 0.00016965 | 10 | #N/A | 5358752.2927 | 8.4823e-05 | 5 | #N/A | 940632.0514 | 2.1206e-06 | 0.125 | 940632.0514
Total Bulk Capacitor Capacitive Reactance @fSW | 0.060286 | mΩ |  |  |  |  | 50 | 593.4454 | 0.79936 | 602.8596 | 6.545e-05 | 0.25 | 602.8596 | 39788.7358 | 2.3562e-06 | 0.125 | 39788.7358 | 318309.8862 | 0.0001885 | 10 | #N/A | 4822877.0634 | 9.4248e-05 | 5 | #N/A | 846568.8462 | 2.3562e-06 | 0.125 | 846568.8462
Total Bulk Capacitor ESL Reactance @fSW | 0.6545 | mΩ |  |  |  |  | 55 | 539.4958 | 0.79936 | 548.0542 | 7.1995e-05 | 0.25 | 548.0542 | 36171.578 | 2.5918e-06 | 0.125 | 36171.578 | 289372.6238 | 0.00020735 | 10 | #N/A | 4384433.694 | 0.00010367 | 5 | #N/A | 769608.042 | 2.5918e-06 | 0.125 | 769608.042
Total Bulk Capacitor Impedance @fSW | 0.64466 | mΩ |  |  |  |  | 60 | 494.5378 | 0.79936 | 502.383 | 7.854e-05 | 0.25 | 502.383 | 33157.2798 | 2.8274e-06 | 0.125 | 33157.2798 | 265258.2385 | 0.00022619 | 10 | #N/A | 4019064.2195 | 0.0001131 | 5 | #N/A | 705474.0385 | 2.8274e-06 | 0.125 | 705474.0385
[7 empty] | 65 | 456.4965 | 0.79936 | 463.7382 | 8.5085e-05 | 0.25 | 463.7382 | 30606.7198 | 3.0631e-06 | 0.125 | 30606.7198 | 244853.7586 | 0.00024504 | 10 | #N/A | 3709905.4334 | 0.00012252 | 5 | #N/A | 651206.8048 | 3.0631e-06 | 0.125 | 651206.8048
Use COUT(HF)? | Yes | [5 empty] | 70 | 423.8896 | 0.79936 | 430.614 | 9.163e-05 | 0.25 | 430.614 | 28420.5256 | 3.2987e-06 | 0.125 | 28420.5255 | 227364.2044 | 0.00026389 | 10 | #N/A | 3444912.1881 | 0.00013195 | 5 | #N/A | 604692.033 | 3.2987e-06 | 0.125 | 604692.033
High Frequency Capacitor Value (COUT(HF)) | 0.047 | µF |  |  |  |  | 75 | 395.6303 | 0.79936 | 401.9064 | 9.8175e-05 | 0.25 | 401.9064 | 26525.8238 | 3.5343e-06 | 0.125 | 26525.8238 | 212206.5908 | 0.00028274 | 10 | #N/A | 3215251.3756 | 0.00014137 | 5 | #N/A | 564379.2308 | 3.5343e-06 | 0.125 | 564379.2308
High Frequency Capacitor ESR | 10 | mΩ |  |  |  |  | 80 | 370.9034 | 0.79936 | 376.7873 | 0.00010472 | 0.25 | 376.7872 | 24867.9599 | 3.7699e-06 | 0.125 | 24867.9599 | 198943.6789 | 0.00030159 | 10 | #N/A | 3014298.1646 | 0.0001508 | 5 | #N/A | 529105.5289 | 3.7699e-06 | 0.125 | 529105.5289
High Frequency Capacitor ESL | 0.6 | nH |  |  |  |  | 85 | 349.0855 | 0.79936 | 354.6233 | 0.00011126 | 0.25 | 354.6233 | 23405.1387 | 4.0055e-06 | 0.125 | 23405.1387 | 187241.1095 | 0.00032044 | 10 | #N/A | 2836986.5079 | 0.00016022 | 5 | #N/A | 497981.6743 | 4.0055e-06 | 0.125 | 497981.6743
Quantity per Phase | 40 | [5 empty] | 90 | 329.6919 | 0.79936 | 334.922 | 0.00011781 | 0.25 | 334.922 | 22104.8532 | 4.2412e-06 | 0.125 | 22104.8532 | 176838.8257 | 0.00033929 | 10 | #N/A | 2679376.1463 | 0.00016965 | 5 | #N/A | 470316.0257 | 4.2412e-06 | 0.125 | 470316.0257
Total Quantity | 80 | [5 empty] | 95 | 312.3397 | 0.79936 | 317.2945 | 0.00012435 | 0.25 | 317.2945 | 20941.4399 | 4.4768e-06 | 0.125 | 20941.4399 | 167531.519 | 0.00035814 | 10 | #N/A | 2538356.3492 | 0.00017907 | 5 | #N/A | 445562.5506 | 4.4768e-06 | 0.125 | 445562.5506
Total High Frequency Capacitance (COUT(TOTAL, HF)) | 3.76 | µF |  |  |  |  | 100 | 296.7227 | 0.79936 | 301.4298 | 0.0001309 | 0.25 | 301.4298 | 19894.3679 | 4.7124e-06 | 0.125 | 19894.3679 | 159154.9431 | 0.00037699 | 10 | #N/A | 2411438.5317 | 0.0001885 | 5 | #N/A | 423284.4231 | 4.7124e-06 | 0.125 | 423284.4231
Total High Frequency Capacitance ESR | 0.125 | mΩ |  |  |  |  | 150 | 197.8151 | 0.79936 | 200.9532 | 0.00019635 | 0.25 | 200.9532 | 13262.9119 | 7.0686e-06 | 0.125 | 13262.9119 | 106103.2954 | 0.00056549 | 10 | #N/A | 1607625.6878 | 0.00028274 | 5 | #N/A | 282189.6154 | 7.0686e-06 | 0.125 | 282189.6154
Total High Frequency Capacitance ESL | 0.0075 | nH |  |  |  |  | 200 | 148.3613 | 0.79936 | 150.7149 | 0.0002618 | 0.25 | 150.7149 | 9947.1839 | 9.4248e-06 | 0.125 | 9947.1839 | 79577.4715 | 0.00075398 | 10 | #N/A | 1205719.2658 | 0.00037699 | 5 | #N/A | 211642.2116 | 9.4248e-06 | 0.125 | 211642.2115
High Frequency Capacitor Resonance | 29.9706 | MHz |  |  |  |  | 250 | 118.689 | 0.79936 | 120.5719 | 0.00032725 | 0.25 | 120.5719 | 7957.7472 | 1.1781e-05 | 0.125 | 7957.7471 | 63661.9772 | 0.00094248 | 10 | #N/A | 964575.4127 | 0.00047124 | 5 | #N/A | 169313.7692 | 1.1781e-05 | 0.125 | 169313.7692
Total HF Capacitor Capacitive Reactance @fSW | 84.6569 | mΩ |  |  |  |  | 300 | 98.9075 | 0.79936 | 100.4766 | 0.0003927 | 0.25 | 100.4765 | 6631.456 | 1.4137e-05 | 0.125 | 6631.4559 | 53051.6477 | 0.001131 | 10 | #N/A | 803812.8439 | 0.00056549 | 5 | #N/A | 141094.8077 | 1.4137e-05 | 0.125 | 141094.8077
Total HF Capacitor ESL Reactance @fSW | 0.023562 | mΩ |  |  |  |  | 350 | 84.7778 | 0.79936 | 86.1228 | 0.00045815 | 0.25 | 86.1227 | 5684.1051 | 1.6493e-05 | 0.125 | 5684.1051 | 45472.8409 | 0.0013195 | 10 | #N/A | 688982.4376 | 0.00065973 | 5 | #N/A | 120938.4066 | 1.6493e-05 | 0.125 | 120938.4066
Total HF Capacitor Impedance @fSW | 84.6334 | mΩ |  |  |  |  | 400 | 74.1806 | 0.79936 | 75.3575 | 0.0005236 | 0.25 | 75.3573 | 4973.592 | 1.885e-05 | 0.125 | 4973.592 | 39788.7358 | 0.001508 | 10 | #N/A | 602859.6329 | 0.00075398 | 5 | #N/A | 105821.1058 | 1.885e-05 | 0.125 | 105821.1058
[7 empty] | 450 | 65.9383 | 0.79936 | 66.9844 | 0.00058905 | 0.25 | 66.9843 | 4420.9706 | 2.1206e-05 | 0.125 | 4420.9706 | 35367.7651 | 0.0016965 | 10 | #N/A | 535875.2293 | 0.00084823 | 5 | #N/A | 94063.2051 | 2.1206e-05 | 0.125 | 94063.2051
Use COUT(MF1)? | Yes | [5 empty] | 500 | 59.3444 | 0.79936 | 60.286 | 0.0006545 | 0.25 | 60.2858 | 3978.8736 | 2.3562e-05 | 0.125 | 3978.8736 | 31830.9886 | 0.001885 | 10 | #N/A | 482287.7063 | 0.00094248 | 5 | #N/A | 84656.8846 | 2.3562e-05 | 0.125 | 84656.8846
Mid Frequency 1 Capacitor Value (COUT(MF1)) | 1 | µF |  |  |  |  | 550 | 53.9494 | 0.79936 | 54.8054 | 0.00071995 | 0.25 | 54.8053 | 3617.1578 | 2.5918e-05 | 0.125 | 3617.1578 | 28937.2624 | 0.0020735 | 10 | #N/A | 438443.3694 | 0.0010367 | 5 | #N/A | 76960.8042 | 2.5918e-05 | 0.125 | 76960.8042
Mid Frequency 1 Capacitor ESR | 10 | mΩ |  |  |  |  | 600 | 49.4536 | 0.79936 | 50.2383 | 0.0007854 | 0.25 | 50.2381 | 3315.728 | 2.8274e-05 | 0.125 | 3315.728 | 26525.8238 | 0.0022619 | 10 | #N/A | 401906.4219 | 0.001131 | 5 | #N/A | 70547.4039 | 2.8274e-05 | 0.125 | 70547.4038
Mid Frequency 1 Capacitor ESL | 0.6 | nH |  |  |  |  | 650 | 45.6495 | 0.79936 | 46.3738 | 0.00085085 | 0.25 | 46.3736 | 3060.672 | 3.0631e-05 | 0.125 | 3060.672 | 24485.3759 | 0.0024504 | 10 | #N/A | 370990.5433 | 0.0012252 | 5 | #N/A | 65120.6805 | 3.0631e-05 | 0.125 | 65120.6804
Quantity per Phase | 40 | [5 empty] | 700 | 42.3888 | 0.79936 | 43.0614 | 0.0009163 | 0.25 | 43.0612 | 2842.0526 | 3.2987e-05 | 0.125 | 2842.0525 | 22736.4204 | 0.0026389 | 10 | #N/A | 344491.2188 | 0.0013195 | 5 | #N/A | 60469.2033 | 3.2987e-05 | 0.125 | 60469.2033
Total Quantity | 80 | [5 empty] | 750 | 39.5628 | 0.79936 | 40.1906 | 0.00098175 | 0.25 | 40.1904 | 2652.5824 | 3.5343e-05 | 0.125 | 2652.5824 | 21220.6591 | 0.0028274 | 10 | #N/A | 321525.1376 | 0.0014137 | 5 | #N/A | 56437.9231 | 3.5343e-05 | 0.125 | 56437.923
Total Mid Frequency 1 Capacitance (COUT(TOTAL, MF1)) | 80 | µF |  |  |  |  | 800 | 37.0901 | 0.79936 | 37.6787 | 0.0010472 | 0.25 | 37.6785 | 2486.796 | 3.7699e-05 | 0.125 | 2486.796 | 19894.3679 | 0.0030159 | 10 | #N/A | 301429.8165 | 0.001508 | 5 | #N/A | 52910.5529 | 3.7699e-05 | 0.125 | 52910.5529
Total Mid Frequency 1 Capacitance ESR | 0.125 | mΩ |  |  |  |  | 850 | 34.9083 | 0.79936 | 35.4623 | 0.0011126 | 0.25 | 35.4621 | 2340.5139 | 4.0055e-05 | 0.125 | 2340.5138 | 18724.111 | 0.0032044 | 10 | #N/A | 283698.6508 | 0.0016022 | 5 | #N/A | 49798.1674 | 4.0055e-05 | 0.125 | 49798.1674
Total Mid Frequency 1 Capacitance ESL | 0.0075 | nH |  |  |  |  | 900 | 32.969 | 0.79936 | 33.4922 | 0.0011781 | 0.25 | 33.492 | 2210.4853 | 4.2412e-05 | 0.125 | 2210.4853 | 17683.8826 | 0.0033929 | 10 | #N/A | 267937.6146 | 0.0016965 | 5 | #N/A | 47031.6026 | 4.2412e-05 | 0.125 | 47031.6025
Mid Frequency 1 Capacitor Resonance | 6.4975 | MHz |  |  |  |  | 950 | 31.2337 | 0.79936 | 31.7295 | 0.0012435 | 0.25 | 31.7292 | 2094.144 | 4.4768e-05 | 0.125 | 2094.1439 | 16753.1519 | 0.0035814 | 10 | #N/A | 253835.6349 | 0.0017907 | 5 | #N/A | 44556.2551 | 4.4768e-05 | 0.125 | 44556.255
Total MF1 Capacitor Capacitive Reactance @fSW | 3.9789 | mΩ |  |  |  |  | 1000 | 29.672 | 0.79936 | 30.143 | 0.001309 | 0.25 | 30.1427 | 1989.4368 | 4.7124e-05 | 0.125 | 1989.4367 | 15915.4943 | 0.0037699 | 10 | #N/A | 241143.8532 | 0.001885 | 5 | #N/A | 42328.4423 | 4.7124e-05 | 0.125 | 42328.4423
Total MF1 Capacitor ESL Reactance @fSW | 0.023562 | mΩ |  |  |  |  | 1500 | 19.7811 | 0.79936 | 20.0953 | 0.0019635 | 0.25 | 20.0949 | 1326.2912 | 7.0686e-05 | 0.125 | 1326.2911 | 10610.3295 | 0.0056549 | 10 | #N/A | 160762.5688 | 0.0028274 | 5 | #N/A | 28218.9615 | 7.0686e-05 | 0.125 | 28218.9615
Total MF1 Capacitor Impedance @fSW | 3.9573 | mΩ |  |  |  |  | 2000 | 14.8356 | 0.79936 | 15.0715 | 0.002618 | 0.25 | 15.0709 | 994.7184 | 9.4248e-05 | 0.125 | 994.7183 | 7957.7472 | 0.0075398 | 10 | #N/A | 120571.9266 | 0.0037699 | 5 | #N/A | 21164.2212 | 9.4248e-05 | 0.125 | 21164.2211
[7 empty] | 2500 | 11.8682 | 0.79936 | 12.0572 | 0.0032725 | 0.25 | 12.0565 | 795.7747 | 0.00011781 | 0.125 | 795.7746 | 6366.1977 | 0.0094248 | 10 | #N/A | 96457.5413 | 0.0047124 | 5 | #N/A | 16931.3769 | 0.00011781 | 0.125 | 16931.3768
Use COUT(MF2)? | No | [5 empty] | 3000 | 9.89 | 0.79936 | 10.0477 | 0.003927 | 0.25 | 10.0468 | 663.1456 | 0.00014137 | 0.125 | 663.1455 | 5305.1648 | 0.01131 | 10 | #N/A | 80381.2844 | 0.0056549 | 5 | #N/A | 14109.4808 | 0.00014137 | 0.125 | 14109.4806
Mid Frequency 2 Capacitor Value (COUT(MF2)) | 10 | µF |  |  |  |  | 3500 | 8.4769 | 0.79936 | 8.6123 | 0.0045815 | 0.25 | 8.6113 | 568.4105 | 0.00016493 | 0.125 | 568.4104 | 4547.2841 | 0.013195 | 10 | #N/A | 68898.2438 | 0.0065973 | 5 | #N/A | 12093.8407 | 0.00016493 | 0.125 | 12093.8405
Mid Frequency 2 Capacitor ESR | 10 | mΩ |  |  |  |  | 4000 | 7.417 | 0.79936 | 7.5357 | 0.005236 | 0.25 | 7.5347 | 497.3592 | 0.0001885 | 0.125 | 497.359 | 3978.8736 | 0.01508 | 10 | #N/A | 60285.9633 | 0.0075398 | 5 | #N/A | 10582.1106 | 0.0001885 | 0.125 | 10582.1104
Mid Frequency 2 Capacitor ESL | 0.6 | nH |  |  |  |  | 4500 | 6.5927 | 0.79936 | 6.6984 | 0.0058905 | 0.25 | 6.6972 | 442.0971 | 0.00021206 | 0.125 | 442.0969 | 3536.7765 | 0.016965 | 10 | #N/A | 53587.5229 | 0.0084823 | 5 | #N/A | 9406.3205 | 0.00021206 | 0.125 | 9406.3203
Quantity per Phase | 1 | [5 empty] | 5000 | 5.9331 | 0.79936 | 6.0286 | 0.006545 | 0.25 | 6.0272 | 397.8874 | 0.00023562 | 0.125 | 397.8871 | 3183.0989 | 0.01885 | 10 | #N/A | 48228.7706 | 0.0094248 | 5 | #N/A | 8465.6885 | 0.00023562 | 0.125 | 8465.6882
Total Quantity | 2 | [5 empty] | 5500 | 5.3935 | 0.79936 | 5.4805 | 0.0071995 | 0.25 | 5.479 | 361.7158 | 0.00025918 | 0.125 | 361.7155 | 2893.7262 | 0.020735 | 10 | #N/A | 43844.3369 | 0.010367 | 5 | #N/A | 7696.0804 | 0.00025918 | 0.125 | 7696.0802
Total Mid Frequency 2 Capacitance (COUT(TOTAL, MF2)) | 20 | µF |  |  |  |  | 6000 | 4.9438 | 0.79936 | 5.0238 | 0.007854 | 0.25 | 5.0222 | 331.5728 | 0.00028274 | 0.125 | 331.5725 | 2652.5824 | 0.022619 | 10 | #N/A | 40190.6422 | 0.01131 | 5 | #N/A | 7054.7404 | 0.00028274 | 0.125 | 7054.7401
Total Mid Frequency 2 Capacitance ESR | 5 | mΩ |  |  |  |  | 6500 | 4.5633 | 0.79936 | 4.6374 | 0.0085085 | 0.25 | 4.6356 | 306.0672 | 0.00030631 | 0.125 | 306.0669 | 2448.5376 | 0.024504 | 10 | #N/A | 37099.0543 | 0.012252 | 5 | #N/A | 6512.068 | 0.00030631 | 0.125 | 6512.0677
Total Mid Frequency 2 Capacitance ESL | 0.3 | nH |  |  |  |  | 7000 | 4.2371 | 0.79936 | 4.3061 | 0.009163 | 0.25 | 4.3042 | 284.2053 | 0.00032987 | 0.125 | 284.205 | 2273.642 | 0.026389 | 10 | #N/A | 34449.1219 | 0.013195 | 5 | #N/A | 6046.9203 | 0.00032987 | 0.125 | 6046.92
Mid Frequency 2 Capacitor Resonance | 2.0547 | MHz |  |  |  |  | 7500 | 3.9543 | 0.79936 | 4.0191 | 0.0098175 | 0.25 | 4.017 | 265.2582 | 0.00035343 | 0.125 | 265.2579 | 2122.0659 | 0.028274 | 10 | #N/A | 32152.5138 | 0.014137 | 5 | #N/A | 5643.7923 | 0.00035343 | 0.125 | 5643.792
Total MF2 Capacitor Capacitive Reactance @fSW | 15.9155 | mΩ |  |  |  |  | 8000 | 3.7069 | 0.79936 | 3.7679 | 0.010472 | 0.25 | 3.7657 | 248.6796 | 0.00037699 | 0.125 | 248.6793 | 1989.4368 | 0.030159 | 10 | #N/A | 30142.9816 | 0.01508 | 5 | #N/A | 5291.0553 | 0.00037699 | 0.125 | 5291.0549
Total MF2 Capacitor ESL Reactance @fSW | 0.94248 | mΩ |  |  |  |  | 8500 | 3.4886 | 0.79936 | 3.5462 | 0.011126 | 0.25 | 3.5439 | 234.0514 | 0.00040055 | 0.125 | 234.051 | 1872.4111 | 0.032044 | 10 | #N/A | 28369.8651 | 0.016022 | 5 | #N/A | 4979.8167 | 0.00040055 | 0.125 | 4979.8163
Total MF2 Capacitor Impedance @fSW | 15.7858 | mΩ |  |  |  |  | 9000 | 3.2946 | 0.79936 | 3.3492 | 0.011781 | 0.25 | 3.3468 | 221.0485 | 0.00042412 | 0.125 | 221.0481 | 1768.3883 | 0.033929 | 10 | #N/A | 26793.7615 | 0.016965 | 5 | #N/A | 4703.1603 | 0.00042412 | 0.125 | 4703.1598
[7 empty] | 9500 | 3.1209 | 0.79936 | 3.1729 | 0.012435 | 0.25 | 3.1704 | 209.4144 | 0.00044768 | 0.125 | 209.414 | 1675.3152 | 0.035814 | 10 | #N/A | 25383.5635 | 0.017907 | 5 | #N/A | 4455.6255 | 0.00044768 | 0.125 | 4455.6251
Use COUT(MF3)? | No | [5 empty] | 10000 | 2.9646 | 0.79936 | 3.0143 | 0.01309 | 0.25 | 3.0116 | 198.9437 | 0.00047124 | 0.125 | 198.9432 | 1591.5494 | 0.037699 | 10 | #N/A | 24114.3853 | 0.01885 | 5 | #N/A | 4232.8442 | 0.00047124 | 0.125 | 4232.8438
Mid Frequency 3 Capacitor Value (COUT(MF3)) | 0.33 | µF |  |  |  |  | 15000 | 1.9743 | 0.79936 | 2.0095 | 0.019635 | 0.25 | 2.0055 | 132.6291 | 0.00070686 | 0.125 | 132.6285 | 1061.033 | 0.056549 | 10 | #N/A | 16076.2569 | 0.028274 | 5 | #N/A | 2821.8962 | 0.00070686 | 0.125 | 2821.8955
Mid Frequency 3 Capacitor ESR | 10 | mΩ |  |  |  |  | 20000 | 1.4785 | 0.79936 | 1.5071 | 0.02618 | 0.25 | 1.5019 | 99.4718 | 0.00094248 | 0.125 | 99.471 | 795.7747 | 0.075398 | 10 | #N/A | 12057.1927 | 0.037699 | 5 | #N/A | 2116.4221 | 0.00094248 | 0.125 | 2116.4212
Mid Frequency 3 Capacitor ESL | 0.6 | nH |  |  |  |  | 25000 | 1.1807 | 0.79936 | 1.2057 | 0.032725 | 0.25 | 1.1993 | 79.5775 | 0.0011781 | 0.125 | 79.5764 | 636.6198 | 0.094248 | 10 | #N/A | 9645.7541 | 0.047124 | 5 | #N/A | 1693.1377 | 0.0011781 | 0.125 | 1693.1365
Quantity per Phase | 1 | [5 empty] | 30000 | 0.98188 | 0.79936 | 1.0048 | 0.03927 | 0.25 | 0.99734 | 66.3146 | 0.0014137 | 0.125 | 66.3133 | 530.5165 | 0.1131 | 10 | #N/A | 8038.1284 | 0.056549 | 5 | #N/A | 1410.9481 | 0.0014137 | 0.125 | 1410.9467
Total Quantity | 2 | [5 empty] | 35000 | 0.83969 | 0.79936 | 0.86123 | 0.045815 | 0.25 | 0.85288 | 56.8411 | 0.0016493 | 0.125 | 56.8395 | 454.7284 | 0.13195 | 10 | #N/A | 6889.8244 | 0.065973 | 5 | #N/A | 1209.3841 | 0.0016493 | 0.125 | 1209.3824
Total Mid Frequency 3 Capacitance (COUT(TOTAL, MF3)) | 0.66 | µF |  |  |  |  | 40000 | 0.73296 | 0.79936 | 0.75357 | 0.05236 | 0.25 | 0.74445 | 49.7359 | 0.001885 | 0.125 | 49.7342 | 397.8874 | 0.1508 | 10 | #N/A | 6028.5963 | 0.075398 | 5 | #N/A | 1058.2111 | 0.001885 | 0.125 | 1058.2092
Total Mid Frequency 3 Capacitance ESR | 5 | mΩ |  |  |  |  | 45000 | 0.64995 | 0.79936 | 0.66984 | 0.058905 | 0.25 | 0.66011 | 44.2097 | 0.0021206 | 0.125 | 44.2078 | 353.6777 | 0.16965 | 10 | #N/A | 5358.7523 | 0.084823 | 5 | #N/A | 940.6321 | 0.0021206 | 0.125 | 940.6299
Total Mid Frequency 3 Capacitance ESL | 0.3 | nH |  |  |  |  | 50000 | 0.58361 | 0.79936 | 0.60286 | 0.06545 | 0.25 | 0.59271 | 39.7887 | 0.0023562 | 0.125 | 39.7866 | 318.3099 | 0.1885 | 10 | #N/A | 4822.8771 | 0.094248 | 5 | #N/A | 846.5688 | 0.0023562 | 0.125 | 846.5665
Mid Frequency 3 Capacitor Resonance | 11.3106 | MHz |  |  |  |  | 55000 | 0.52947 | 0.79936 | 0.54805 | 0.071995 | 0.25 | 0.53771 | 36.1716 | 0.0025918 | 0.125 | 36.1692 | 289.3726 | 0.20735 | 10 | #N/A | 4384.4337 | 0.10367 | 5 | #N/A | 769.608 | 0.0025918 | 0.125 | 769.6055
Total MF3 Capacitor Capacitive Reactance @fSW | 482.2877 | mΩ |  |  |  |  | 60000 | 0.48455 | 0.79936 | 0.50238 | 0.07854 | 0.25 | 0.49208 | 33.1573 | 0.0028274 | 0.125 | 33.1547 | 265.2582 | 0.22619 | 10 | #N/A | 4019.0642 | 0.1131 | 5 | #N/A | 705.474 | 0.0028274 | 0.125 | 705.4712
Total MF3 Capacitor ESL Reactance @fSW | 0.94248 | mΩ |  |  |  |  | 65000 | 0.4468 | 0.79936 | 0.46374 | 0.085085 | 0.25 | 0.45374 | 30.6067 | 0.0030631 | 0.125 | 30.6039 | 244.8538 | 0.24504 | 10 | #N/A | 3709.9054 | 0.12252 | 5 | #N/A | 651.2068 | 0.0030631 | 0.125 | 651.2038
Total MF3 Capacitor Impedance @fSW | 481.3712 | mΩ |  |  |  |  | 70000 | 0.41476 | 0.79936 | 0.43061 | 0.09163 | 0.25 | 0.4212 | 28.4205 | 0.0032987 | 0.125 | 28.4175 | 227.3642 | 0.26389 | 10 | #N/A | 3444.9122 | 0.13195 | 5 | #N/A | 604.692 | 0.0032987 | 0.125 | 604.6887
[7 empty] | 75000 | 0.38737 | 0.79936 | 0.40191 | 0.098175 | 0.25 | 0.39339 | 26.5258 | 0.0035343 | 0.125 | 26.5226 | 212.2066 | 0.28274 | 10 | #N/A | 3215.2514 | 0.14137 | 5 | #N/A | 564.3792 | 0.0035343 | 0.125 | 564.3757
[7 empty] | 80000 | 0.36383 | 0.79936 | 0.37679 | 0.10472 | 0.25 | 0.36949 | 24.868 | 0.0037699 | 0.125 | 24.8645 | 198.9437 | 0.30159 | 10 | #N/A | 3014.2982 | 0.1508 | 5 | #N/A | 529.1055 | 0.0037699 | 0.125 | 529.1018
[7 empty] | 85000 | 0.34353 | 0.79936 | 0.35462 | 0.11126 | 0.25 | 0.34889 | 23.4051 | 0.0040055 | 0.125 | 23.4015 | 187.2411 | 0.32044 | 10 | #N/A | 2836.9865 | 0.16022 | 5 | #N/A | 497.9817 | 0.0040055 | 0.125 | 497.9777
[7 empty] | 90000 | 0.326 | 0.79936 | 0.33492 | 0.11781 | 0.25 | 0.33112 | 22.1049 | 0.0042412 | 0.125 | 22.101 | 176.8388 | 0.33929 | 10 | #N/A | 2679.3761 | 0.16965 | 5 | #N/A | 470.316 | 0.0042412 | 0.125 | 470.3118
[7 empty] | 95000 | 0.31088 | 0.79936 | 0.31729 | 0.12435 | 0.25 | 0.31579 | 20.9414 | 0.0044768 | 0.125 | 20.9373 | 167.5315 | 0.35814 | 10 | #N/A | 2538.3563 | 0.17907 | 5 | #N/A | 445.5626 | 0.0044768 | 0.125 | 445.5581
[7 empty] | 100000 | 0.29788 | 0.79936 | 0.30143 | 0.1309 | 0.25 | 0.30262 | 19.8944 | 0.0047124 | 0.125 | 19.89 | 159.1549 | 0.37699 | 10 | #N/A | 2411.4385 | 0.1885 | 5 | #N/A | 423.2844 | 0.0047124 | 0.125 | 423.2797
[7 empty] | 150000 | 0.2452 | 0.79936 | 0.20095 | 0.19635 | 0.25 | 0.25004 | 13.2629 | 0.0070686 | 0.125 | 13.2564 | 106.1033 | 0.56549 | 10 | #N/A | 1607.6257 | 0.28274 | 5 | #N/A | 282.1896 | 0.0070686 | 0.125 | 282.1826
[7 empty] | 200000 | 0.26591 | 0.79936 | 0.15071 | 0.2618 | 0.25 | 0.27357 | 9.9472 | 0.0094248 | 0.125 | 9.9385 | 79.5775 | 0.75398 | 10 | #N/A | 1205.7193 | 0.37699 | 5 | #N/A | 211.6422 | 0.0094248 | 0.125 | 211.6328
[7 empty] | 250000 | 0.31108 | 0.79936 | 0.12057 | 0.32725 | 0.25 | 0.32437 | 7.9577 | 0.011781 | 0.125 | 7.9469 | 63.662 | 0.94248 | 10 | #N/A | 964.5754 | 0.47124 | 5 | #N/A | 169.3138 | 0.011781 | 0.125 | 169.302
[7 empty] | 300000 | 0.36252 | 0.79936 | 0.10048 | 0.3927 | 0.25 | 0.38457 | 6.6315 | 0.014137 | 0.125 | 6.6185 | 53.0516 | 1.131 | 10 | #N/A | 803.8128 | 0.56549 | 5 | #N/A | 141.0948 | 0.014137 | 0.125 | 141.0807
[7 empty] | 350000 | 0.41396 | 0.79936 | 0.086123 | 0.45815 | 0.25 | 0.44822 | 5.6841 | 0.016493 | 0.125 | 5.669 | 45.4728 | 1.3195 | 10 | #N/A | 688.9824 | 0.65973 | 5 | #N/A | 120.9384 | 0.016493 | 0.125 | 120.922
[7 empty] | 400000 | 0.46305 | 0.79936 | 0.075357 | 0.5236 | 0.25 | 0.51324 | 4.9736 | 0.01885 | 0.125 | 4.9563 | 39.7887 | 1.508 | 10 | #N/A | 602.8596 | 0.75398 | 5 | #N/A | 105.8211 | 0.01885 | 0.125 | 105.8023
[7 empty] | 450000 | 0.50879 | 0.79936 | 0.066984 | 0.58905 | 0.25 | 0.57884 | 4.421 | 0.021206 | 0.125 | 4.4015 | 35.3678 | 1.6965 | 10 | #N/A | 535.8752 | 0.84823 | 5 | #N/A | 94.0632 | 0.021206 | 0.125 | 94.0421
[7 empty] | 500000 | 0.55075 | 0.79936 | 0.060286 | 0.6545 | 0.25 | 0.64466 | 3.9789 | 0.023562 | 0.125 | 3.9573 | 31.831 | 1.885 | 10 | #N/A | 482.2877 | 0.94248 | 5 | #N/A | 84.6569 | 0.023562 | 0.125 | 84.6334
[7 empty] | 550000 | 0.58872 | 0.79936 | 0.054805 | 0.71995 | 0.25 | 0.71057 | 3.6172 | 0.025918 | 0.125 | 3.5934 | 28.9373 | 2.0735 | 10 | #N/A | 438.4434 | 1.0367 | 5 | #N/A | 76.9608 | 0.025918 | 0.125 | 76.935
[7 empty] | 600000 | 0.62268 | 0.79936 | 0.050238 | 0.7854 | 0.25 | 0.77651 | 3.3157 | 0.028274 | 0.125 | 3.2898 | 26.5258 | 2.2619 | 10 | #N/A | 401.9064 | 1.131 | 5 | #N/A | 70.5474 | 0.028274 | 0.125 | 70.5192
[7 empty] | 650000 | 0.65267 | 0.79936 | 0.046374 | 0.85085 | 0.25 | 0.84242 | 3.0607 | 0.030631 | 0.125 | 3.0326 | 24.4854 | 2.4504 | 10 | #N/A | 370.9905 | 1.2252 | 5 | #N/A | 65.1207 | 0.030631 | 0.125 | 65.0902
[7 empty] | 700000 | 0.67883 | 0.79936 | 0.043061 | 0.9163 | 0.25 | 0.90832 | 2.8421 | 0.032987 | 0.125 | 2.8118 | 22.7364 | 2.6389 | 10 | #N/A | 344.4912 | 1.3195 | 5 | #N/A | 60.4692 | 0.032987 | 0.125 | 60.4363
[7 empty] | 750000 | 0.70132 | 0.79936 | 0.040191 | 0.98175 | 0.25 | 0.97418 | 2.6526 | 0.035343 | 0.125 | 2.6202 | 21.2207 | 2.8274 | 10 | #N/A | 321.5251 | 1.4137 | 5 | #N/A | 56.4379 | 0.035343 | 0.125 | 56.4027
[7 empty] | 800000 | 0.72035 | 0.79936 | 0.037679 | 1.0472 | 0.25 | 1.04 | 2.4868 | 0.037699 | 0.125 | 2.4523 | 19.8944 | 3.0159 | 10 | #N/A | 301.4298 | 1.508 | 5 | #N/A | 52.9106 | 0.037699 | 0.125 | 52.873
[7 empty] | 850000 | 0.73613 | 0.79936 | 0.035462 | 1.1126 | 0.25 | 1.1058 | 2.3405 | 0.040055 | 0.125 | 2.3039 | 18.7241 | 3.2044 | 10 | #N/A | 283.6987 | 1.6022 | 5 | #N/A | 49.7982 | 0.040055 | 0.125 | 49.7583
[7 empty] | 900000 | 0.7489 | 0.79936 | 0.033492 | 1.1781 | 0.25 | 1.1716 | 2.2105 | 0.042412 | 0.125 | 2.1717 | 17.6839 | 3.3929 | 10 | #N/A | 267.9376 | 1.6965 | 5 | #N/A | 47.0316 | 0.042412 | 0.125 | 46.9894
[7 empty] | 950000 | 0.7589 | 0.79936 | 0.031729 | 1.2435 | 0.25 | 1.2373 | 2.0941 | 0.044768 | 0.125 | 2.0532 | 16.7532 | 3.5814 | 10 | #N/A | 253.8356 | 1.7907 | 5 | #N/A | 44.5563 | 0.044768 | 0.125 | 44.5117
[7 empty] | 1000000 | 0.76636 | 0.79936 | 0.030143 | 1.309 | 0.25 | 1.3031 | 1.9894 | 0.047124 | 0.125 | 1.9463 | 15.9155 | 3.7699 | 10 | #N/A | 241.1439 | 1.885 | 5 | #N/A | 42.3284 | 0.047124 | 0.125 | 42.2815
[7 empty] | 1500000 | 0.74716 | 0.79936 | 0.020095 | 1.9635 | 0.25 | 1.9594 | 1.3263 | 0.070686 | 0.125 | 1.2618 | 10.6103 | 5.6549 | 10 | #N/A | 160.7626 | 2.8274 | 5 | #N/A | 28.219 | 0.070686 | 0.125 | 28.1486
[7 empty] | 2000000 | 0.65365 | 0.79936 | 0.015071 | 2.618 | 0.25 | 2.6149 | 0.99472 | 0.094248 | 0.125 | 0.90911 | 7.9577 | 7.5398 | 10 | #N/A | 120.5719 | 3.7699 | 5 | #N/A | 21.1642 | 0.094248 | 0.125 | 21.0703
[7 empty] | 2500000 | 0.55071 | 0.79936 | 0.012057 | 3.2725 | 0.25 | 3.27 | 0.79577 | 0.11781 | 0.125 | 0.68939 | 6.3662 | 9.4248 | 10 | #N/A | 96.4575 | 4.7124 | 5 | #N/A | 16.9314 | 0.11781 | 0.125 | 16.814
[7 empty] | 3000000 | 0.45659 | 0.79936 | 0.010048 | 3.927 | 0.25 | 3.9249 | 0.66315 | 0.14137 | 0.125 | 0.53654 | 5.3052 | 11.3097 | 10 | #N/A | 80.3813 | 5.6549 | 5 | #N/A | 14.1095 | 0.14137 | 0.125 | 13.9687
[7 empty] | 3500000 | 0.37458 | 0.79936 | 0.0086123 | 4.5815 | 0.25 | 4.5797 | 0.56841 | 0.16493 | 0.125 | 0.4224 | 4.5473 | 13.1947 | 10 | #N/A | 68.8982 | 6.5973 | 5 | #N/A | 12.0938 | 0.16493 | 0.125 | 11.9296
[7 empty] | 4000000 | 0.30409 | 0.79936 | 0.0075357 | 5.236 | 0.25 | 5.2344 | 0.49736 | 0.1885 | 0.125 | 0.3332 | 3.9789 | 15.0796 | 10 | #N/A | 60.286 | 7.5398 | 5 | #N/A | 10.5821 | 0.1885 | 0.125 | 10.3944
[7 empty] | 4500000 | 0.24401 | 0.79936 | 0.0066984 | 5.8905 | 0.25 | 5.8891 | 0.4421 | 0.21206 | 0.125 | 0.26181 | 3.5368 | 16.9646 | 10 | #N/A | 53.5875 | 8.4823 | 5 | #N/A | 9.4063 | 0.21206 | 0.125 | 9.1951
[7 empty] | 5000000 | 0.19393 | 0.79936 | 0.0060286 | 6.545 | 0.25 | 6.5437 | 0.39789 | 0.23562 | 0.125 | 0.20483 | 3.1831 | 18.8496 | 10 | #N/A | 48.2288 | 9.4248 | 5 | #N/A | 8.4657 | 0.23562 | 0.125 | 8.231
[7 empty] | 5500000 | 0.15483 | 0.79936 | 0.0054805 | 7.1995 | 0.25 | 7.1983 | 0.36172 | 0.25918 | 0.125 | 0.16167 | 2.8937 | 20.7345 | 10 | #N/A | 43.8443 | 10.3673 | 5 | #N/A | 7.6961 | 0.25918 | 0.125 | 7.4379
[7 empty] | 6000000 | 0.12942 | 0.79936 | 0.0050238 | 7.854 | 0.25 | 7.8529 | 0.33157 | 0.28274 | 0.125 | 0.1342 | 2.6526 | 22.6195 | 10 | #N/A | 40.1906 | 11.3097 | 5 | #N/A | 7.0547 | 0.28274 | 0.125 | 6.7732
[7 empty] | 6500000 | 0.12079 | 0.79936 | 0.0046374 | 8.5085 | 0.25 | 8.5075 | 0.30607 | 0.30631 | 0.125 | 0.125 | 2.4485 | 24.5044 | 10 | #N/A | 37.0991 | 12.2522 | 5 | #N/A | 6.5121 | 0.30631 | 0.125 | 6.207
[7 empty] | 7000000 | 0.12823 | 0.79936 | 0.0043061 | 9.163 | 0.25 | 9.1621 | 0.28421 | 0.32987 | 0.125 | 0.13308 | 2.2736 | 26.3894 | 10 | #N/A | 34.4491 | 13.1947 | 5 | #N/A | 6.0469 | 0.32987 | 0.125 | 5.7184
[7 empty] | 7500000 | 0.14645 | 0.79936 | 0.0040191 | 9.8175 | 0.25 | 9.8166 | 0.26526 | 0.35343 | 0.125 | 0.15297 | 2.1221 | 28.2743 | 10 | #N/A | 32.1525 | 14.1372 | 5 | #N/A | 5.6438 | 0.35343 | 0.125 | 5.2918
[7 empty] | 8000000 | 0.17003 | 0.79936 | 0.0037679 | 10.472 | 0.25 | 10.4712 | 0.24868 | 0.37699 | 0.125 | 0.17913 | 1.9894 | 30.1593 | 10 | #N/A | 30.143 | 15.0796 | 5 | #N/A | 5.2911 | 0.37699 | 0.125 | 4.9157
[7 empty] | 8500000 | 0.19565 | 0.79936 | 0.0035462 | 11.1265 | 0.25 | 11.1257 | 0.23405 | 0.40055 | 0.125 | 0.2082 | 1.8724 | 32.0442 | 10 | #N/A | 28.3699 | 16.0221 | 5 | #N/A | 4.9798 | 0.40055 | 0.125 | 4.581
[7 empty] | 9000000 | 0.22162 | 0.79936 | 0.0033492 | 11.781 | 0.25 | 11.7803 | 0.22105 | 0.42412 | 0.125 | 0.23846 | 1.7684 | 33.9292 | 10 | #N/A | 26.7938 | 16.9646 | 5 | #N/A | 4.7032 | 0.42412 | 0.125 | 4.2809
[7 empty] | 9500000 | 0.24713 | 0.79936 | 0.0031729 | 12.4355 | 0.25 | 12.4348 | 0.20941 | 0.44768 | 0.125 | 0.26906 | 1.6753 | 35.8142 | 10 | #N/A | 25.3836 | 17.9071 | 5 | #N/A | 4.4556 | 0.44768 | 0.125 | 4.0099
[7 empty] | 10000000 | 0.27176 | 0.79936 | 0.0030143 | 13.09 | 0.25 | 13.0893 | 0.19894 | 0.47124 | 0.125 | 0.29962 | 1.5915 | 37.6991 | 10 | #N/A | 24.1144 | 18.8496 | 5 | #N/A | 4.2328 | 0.47124 | 0.125 | 3.7637
[7 empty] | 15000000 | 0.44953 | 0.79936 | 0.0020095 | 19.635 | 0.25 | 19.6345 | 0.13263 | 0.70686 | 0.125 | 0.58768 | 1.061 | 56.5487 | 10 | #N/A | 16.0763 | 28.2743 | 5 | #N/A | 2.8219 | 0.70686 | 0.125 | 2.1187
[7 empty] | 20000000 | 0.48576 | 0.79936 | 0.0015071 | 26.1799 | 0.25 | 26.1796 | 0.099472 | 0.94248 | 0.125 | 0.85222 | 0.79577 | 75.3982 | 10 | #N/A | 12.0572 | 37.6991 | 5 | #N/A | 2.1164 | 0.94248 | 0.125 | 1.1806
[7 empty] | 25000000 | 0.35438 | 0.79936 | 0.0012057 | 32.7249 | 0.25 | 32.7247 | 0.079577 | 1.1781 | 0.125 | 1.1056 | 0.63662 | 94.2478 | 10 | #N/A | 9.6458 | 47.1239 | 5 | #N/A | 1.6931 | 1.1781 | 0.125 | 0.52999
[7 empty] | 30000000 | 0.11412 | 0.79936 | 0.0010048 | 39.2699 | 0.25 | 39.2697 | 0.066315 | 1.4137 | 0.125 | 1.3532 | 0.53052 | 113.0973 | 10 | #N/A | 8.0381 | 56.5487 | 5 | #N/A | 1.4109 | 1.4137 | 0.125 | 0.12503
[7 empty] | 35000000 | 0.35282 | 0.79936 | 0.00086123 | 45.8149 | 0.25 | 45.8147 | 0.056841 | 1.6493 | 0.125 | 1.5974 | 0.45473 | 131.9469 | 10 | #N/A | 6.8898 | 65.9734 | 5 | #N/A | 1.2094 | 1.6493 | 0.125 | 0.45737
[7 empty] | 40000000 | 0.5686 | 0.79936 | 0.00075357 | 52.3599 | 0.25 | 52.3597 | 0.049736 | 1.885 | 0.125 | 1.8395 | 0.39789 | 150.7964 | 10 | #N/A | 6.0286 | 75.3982 | 5 | #N/A | 1.0582 | 1.885 | 0.125 | 0.83614
[7 empty] | 45000000 | 0.74599 | 0.79936 | 0.00066984 | 58.9049 | 0.25 | 58.9047 | 0.04421 | 2.1206 | 0.125 | 2.0801 | 0.35368 | 169.646 | 10 | #N/A | 5.3588 | 84.823 | 5 | #N/A | 0.94063 | 2.1206 | 0.125 | 1.1865
[7 empty] | 50000000 | 0.90374 | 0.79936 | 0.00060286 | 65.4498 | 0.25 | 65.4497 | 0.039789 | 2.3562 | 0.125 | 2.3198 | 0.31831 | 188.4956 | 10 | #N/A | 4.8229 | 94.2478 | 5 | #N/A | 0.84657 | 2.3562 | 0.125 | 1.5148
[7 empty] | 55000000 | 1.0502 | 0.79936 | 0.00054805 | 71.9948 | 0.25 | 71.9947 | 0.036172 | 2.5918 | 0.125 | 2.5587 | 0.28937 | 207.3451 | 10 | #N/A | 4.3844 | 103.6726 | 5 | #N/A | 0.76961 | 2.5918 | 0.125 | 1.8265
[7 empty] | 60000000 | 1.1895 | 0.79936 | 0.00050238 | 78.5398 | 0.25 | 78.5397 | 0.033157 | 2.8274 | 0.125 | 2.7971 | 0.26526 | 226.1947 | 10 | #N/A | 4.0191 | 113.0973 | 5 | #N/A | 0.70547 | 2.8274 | 0.125 | 2.1256
[7 empty] | 65000000 | 1.324 | 0.79936 | 0.00046374 | 85.0848 | 0.25 | 85.0847 | 0.030607 | 3.0631 | 0.125 | 3.035 | 0.24485 | 245.0442 | 10 | #N/A | 3.7099 | 122.5221 | 5 | #N/A | 0.65121 | 3.0631 | 0.125 | 2.4151
[7 empty] | 70000000 | 1.455 | 0.79936 | 0.00043061 | 91.6298 | 0.25 | 91.6297 | 0.028421 | 3.2987 | 0.125 | 3.2726 | 0.22736 | 263.8938 | 10 | #N/A | 3.4449 | 131.9469 | 5 | #N/A | 0.60469 | 3.2987 | 0.125 | 2.6969
[7 empty] | 75000000 | 1.5835 | 0.79936 | 0.00040191 | 98.1748 | 0.25 | 98.1747 | 0.026526 | 3.5343 | 0.125 | 3.51 | 0.21221 | 282.7433 | 10 | #N/A | 3.2153 | 141.3717 | 5 | #N/A | 0.56438 | 3.5343 | 0.125 | 2.9725
[7 empty] | 80000000 | 1.7101 | 0.79936 | 0.00037679 | 104.7198 | 0.25 | 104.7197 | 0.024868 | 3.7699 | 0.125 | 3.7471 | 0.19894 | 301.5929 | 10 | #N/A | 3.0143 | 150.7964 | 5 | #N/A | 0.52911 | 3.7699 | 0.125 | 3.2432
[7 empty] | 85000000 | 1.8352 | 0.79936 | 0.00035462 | 111.2647 | 0.25 | 111.2647 | 0.023405 | 4.0055 | 0.125 | 3.9841 | 0.18724 | 320.4425 | 10 | #N/A | 2.837 | 160.2212 | 5 | #N/A | 0.49798 | 4.0055 | 0.125 | 3.5098
[7 empty] | 90000000 | 1.959 | 0.79936 | 0.00033492 | 117.8097 | 0.25 | 117.8097 | 0.022105 | 4.2412 | 0.125 | 4.2209 | 0.17684 | 339.292 | 10 | #N/A | 2.6794 | 169.646 | 5 | #N/A | 0.47032 | 4.2412 | 0.125 | 3.7729
[7 empty] | 95000000 | 2.0819 | 0.79936 | 0.00031729 | 124.3547 | 0.25 | 124.3546 | 0.020941 | 4.4768 | 0.125 | 4.4576 | 0.16753 | 358.1416 | 10 | #N/A | 2.5384 | 179.0708 | 5 | #N/A | 0.44556 | 4.4768 | 0.125 | 4.0331
[7 empty] | 100000000 | 2.204 | 0.79936 | 0.00030143 | 130.8997 | 0.25 | 130.8996 | 0.019894 | 4.7124 | 0.125 | 4.6942 | 0.15915 | 376.9911 | 10 | #N/A | 2.4114 | 188.4956 | 5 | #N/A | 0.42328 | 4.7124 | 0.125 | 4.2909
[7 empty] | 150000000 | 3.3998 | 0.79936 | 0.00020095 | 196.3495 | 0.25 | 196.3495 | 0.013263 | 7.0686 | 0.125 | 7.0564 | 0.1061 | 565.4867 | 10 | #N/A | 1.6076 | 282.7433 | 5 | #N/A | 0.28219 | 7.0686 | 0.125 | 6.7875
[7 empty] | 200000000 | 4.5755 | 0.79936 | 0.00015071 | 261.7994 | 0.25 | 261.7994 | 0.0099472 | 9.4248 | 0.125 | 9.4157 | 0.079577 | 753.9822 | 10 | #N/A | 1.2057 | 376.9911 | 5 | #N/A | 0.21164 | 9.4248 | 0.125 | 9.214
[7 empty] | 250000000 | 5.7436 | 0.79936 | 0.00012057 | 327.2492 | 0.25 | 327.2492 | 0.0079577 | 11.781 | 0.125 | 11.7737 | 0.063662 | 942.4778 | 10 | #N/A | 0.96458 | 471.2389 | 5 | #N/A | 0.16931 | 11.781 | 0.125 | 11.6123
[7 empty] | 300000000 | 6.9081 | 0.79936 | 0.00010048 | 392.6991 | 0.25 | 392.6991 | 0.0066315 | 14.1372 | 0.125 | 14.1311 | 0.053052 | 1130.9734 | 10 | #N/A | 0.80381 | 565.4867 | 5 | #N/A | 0.14109 | 14.1372 | 0.125 | 13.9966
[7 empty] | 350000000 | 8.0704 | 0.79936 | 8.6123e-05 | 458.1489 | 0.25 | 458.1489 | 0.0056841 | 16.4934 | 0.125 | 16.4882 | 0.045473 | 1319.4689 | 10 | #N/A | 0.68898 | 659.7345 | 5 | #N/A | 0.12094 | 16.4934 | 0.125 | 16.3729
[7 empty] | 400000000 | 9.2315 | 0.79936 | 7.5357e-05 | 523.5988 | 0.25 | 523.5988 | 0.0049736 | 18.8496 | 0.125 | 18.845 | 0.039789 | 1507.9645 | 10 | #N/A | 0.60286 | 753.9822 | 5 | #N/A | 0.10582 | 18.8496 | 0.125 | 18.7442
[7 empty] | 450000000 | 10.3918 | 0.79936 | 6.6984e-05 | 589.0486 | 0.25 | 589.0486 | 0.004421 | 21.2058 | 0.125 | 21.2017 | 0.035368 | 1696.46 | 10 | #N/A | 0.53588 | 848.23 | 5 | #N/A | 0.094063 | 21.2058 | 0.125 | 21.1121
[7 empty] | 500000000 | 11.5514 | 0.79936 | 6.0286e-05 | 654.4985 | 0.25 | 654.4985 | 0.0039789 | 23.5619 | 0.125 | 23.5583 | 0.031831 | 1884.9556 | 10 | #N/A | 0.48229 | 942.4778 | 5 | #N/A | 0.084657 | 23.5619 | 0.125 | 23.4776
[7 empty] | 550000000 | 12.7106 | 0.79936 | 5.4805e-05 | 719.9483 | 0.25 | 719.9483 | 0.0036172 | 25.9181 | 0.125 | 25.9148 | 0.028937 | 2073.4512 | 10 | #N/A | 0.43844 | 1036.7256 | 5 | #N/A | 0.076961 | 25.9181 | 0.125 | 25.8415
[7 empty] | 600000000 | 13.8695 | 0.79936 | 5.0238e-05 | 785.3982 | 0.25 | 785.3982 | 0.0033157 | 28.2743 | 0.125 | 28.2713 | 0.026526 | 2261.9467 | 10 | #N/A | 0.40191 | 1130.9734 | 5 | #N/A | 0.070547 | 28.2743 | 0.125 | 28.2041
[7 empty] | 650000000 | 15.0281 | 0.79936 | 4.6374e-05 | 850.848 | 0.25 | 850.848 | 0.0030607 | 30.6305 | 0.125 | 30.6277 | 0.024485 | 2450.4423 | 10 | #N/A | 0.37099 | 1225.2211 | 5 | #N/A | 0.065121 | 30.6305 | 0.125 | 30.5657
[7 empty] | 700000000 | 16.1866 | 0.79936 | 4.3061e-05 | 916.2979 | 0.25 | 916.2978 | 0.0028421 | 32.9867 | 0.125 | 32.9841 | 0.022736 | 2638.9378 | 10 | #N/A | 0.34449 | 1319.4689 | 5 | #N/A | 0.060469 | 32.9867 | 0.125 | 32.9265
[7 empty] | 750000000 | 17.3448 | 0.79936 | 4.0191e-05 | 981.7477 | 0.25 | 981.7477 | 0.0026526 | 35.3429 | 0.125 | 35.3405 | 0.021221 | 2827.4334 | 10 | #N/A | 0.32153 | 1413.7167 | 5 | #N/A | 0.056438 | 35.3429 | 0.125 | 35.2867
[7 empty] | 800000000 | 18.503 | 0.79936 | 3.7679e-05 | 1047.1976 | 0.25 | 1047.1975 | 0.0024868 | 37.6991 | 0.125 | 37.6968 | 0.019894 | 3015.9289 | 10 | #N/A | 0.30143 | 1507.9645 | 5 | #N/A | 0.052911 | 37.6991 | 0.125 | 37.6464
[7 empty] | 850000000 | 19.661 | 0.79936 | 3.5462e-05 | 1112.6474 | 0.25 | 1112.6474 | 0.0023405 | 40.0553 | 0.125 | 40.0532 | 0.018724 | 3204.4245 | 10 | #N/A | 0.2837 | 1602.2123 | 5 | #N/A | 0.049798 | 40.0553 | 0.125 | 40.0057
[7 empty] | 900000000 | 20.819 | 0.79936 | 3.3492e-05 | 1178.0972 | 0.25 | 1178.0972 | 0.0022105 | 42.4115 | 0.125 | 42.4095 | 0.017684 | 3392.9201 | 10 | #N/A | 0.26794 | 1696.46 | 5 | #N/A | 0.047032 | 42.4115 | 0.125 | 42.3647
[7 empty] | 950000000 | 21.9769 | 0.79936 | 3.1729e-05 | 1243.5471 | 0.25 | 1243.5471 | 0.0020941 | 44.7677 | 0.125 | 44.7658 | 0.016753 | 3581.4156 | 10 | #N/A | 0.25384 | 1790.7078 | 5 | #N/A | 0.044556 | 44.7677 | 0.125 | 44.7233
[7 empty] | 1000000000 | 23.1347 | 0.79936 | 3.0143e-05 | 1308.9969 | 0.25 | 1308.9969 | 0.0019894 | 47.1239 | 0.125 | 47.1221 | 0.015915 | 3769.9112 | 10 | #N/A | 0.24114 | 1884.9556 | 5 | #N/A | 0.042328 | 47.1239 | 0.125 | 47.0817
Initial
Add enough capacitors so that ZOUT(TOTAL) is below ZOUT(MIN) in the frequency range of fT to fSTEP.
Input the rise time of your load step, 10ns is typical.
Acceptable Combinations:
1. Bulk
2. Bulk+HF
3. Bulk+MF1+HF
4. Bulk+MF1+MF2+MF3+HF
Bulk Capacitors
Enter the specifications of your preferred bulk capacitor.
Tantalum/TaPoly are good choices because of their high capacitance.
Increase the quantity until the Z(BULK) impedance is below ZOUT(MIN) at the fT.
Find a different bulk capacitor and repeat the exercise if the quantity becomes too large for the PCB area or the total bulk capacitance significantly exceeds the COUT(BULK, MIN).
High Frequency
Enable the High-Frequency capacitor to cover your the fastest edge of your load (fSTEP) frequency range.
Enter the specifications of your preferred HF capacitor. Typically these are 0.01 to 0.1µF.
Ceramics are recommended.
Use 10mΩ ESR for ceramics.
Increase the Quantity until the Z(TOTAL) impedance is below ZOUT(MIN) from fSTEP to fTRANSITION.
These should be placed as close to your load as possible on the PCB.
Mid-Frequency
Enable the Mid-Frequency capacitor if if you need anything in the mid-frequency range of ZOUT(MIN).
Enter the specifications of your preferred MF capacitor. Typically these are 0.1µF to 10µF.
These can be ceramics or Tantalum/TaPoly.
Increase the Quantity until the ZOUT(TOTAL) impedance is below ZOUT(MIN).
Find a different MF capacitor and repeat the exercise if the quantity becomes too large for the PCB area or add other MF capacitors at other frequencies.
In cases where ZOUT(MIN) covers a wide frequency range you will probably need to enable more Mid-Frequency Capacitors. There are 2 more provided for that reason.

## CIN Network Design
GOOD
GOOD
GOOD
GOOD
GOOD
GOOD
GOOD
GOOD
These cells are inputs
These cells are the output
These cells are automatically copied from the Main tab for convenience
[8 empty] | mΩ | mΩ | mΩ | mΩ | mΩ |  |  |  | mΩ |  |  |  | mΩ |  |  |  | mΩ
| Target Max ΔVINpp due to Input Ripple (ΔVIN(TARGET, MAX, RIPPLE, PEAK-PEAK)) | 75 | mV |  |  |  | FREQ (Hz) | ZIN(TOTAL) | ZTARGET(CIN, RIPPLE) | Z(TARGET, ESR, RIPPLE) | Z(TARGET, STEP) | Z(TARGET, TRANSITION) | XC1 (mΩ) | XESL1 (mΩ) | ESR1 (mΩ) | Z1(TOTAL) | XC2 (mΩ) | XESL2 (mΩ) | ESR2 (mΩ) | Z2(TOTAL) | XC2 (mΩ) | XESL3 (mΩ) | ESR3 (mΩ) | Z3(TOTAL) | fSTEP | y-value
| Target Max ΔVINpp due to Load Step (ΔVIN(TARGET, MAX, STEP, PEAK-PEAK)) | 100 | mV |  |  |  | 1 | 2384700.9753 | 9.5232 | 3.2727 | 87.2727 | 4 | 2418768.1321 | 2.6928e-07 | 0.71429 | 2418768.1321 | 3386275.3849 | 3.1416e-05 | 60 | 1e-09 | 169313769.2467 | 1.885e-07 | 0.5 | 169313769.2467 | 277797.7189 | 0.0001
| Target Max ΔVINpp due to FET transition (ΔVIN(TARGET, MAX, TRANSITION, PEAK-PEAK)) | 100 | mV |  |  |  | 2 | 1192350.4877 | 9.5232 | 3.2727 | 87.2727 | 4 | 1209384.066 | 5.3856e-07 | 0.71429 | 1209384.066 | 1693137.6925 | 6.2832e-05 | 60 | 1e-09 | 84656884.6233 | 3.7699e-07 | 0.5 | 84656884.6233
| Max Input Inductance (LZ(IN)) | 50 | nH |  |  |  | 3 | 794900.3251 | 9.5232 | 3.2727 | 87.2727 | 4 | 806256.044 | 8.0784e-07 | 0.71429 | 806256.044 | 1128758.4616 | 9.4248e-05 | 60 | 1e-09 | 56437923.0822 | 5.6549e-07 | 0.5 | 56437923.0822 | fSW | y-value
| FET Transition Time (tTRANSITION) | 10 | ns |  |  |  | 4 | 596175.2438 | 9.5232 | 3.2727 | 87.2727 | 4 | 604692.033 | 1.0771e-06 | 0.71429 | 604692.033 | 846568.8462 | 0.00012566 | 60 | 1e-09 | 42328442.3117 | 7.5398e-07 | 0.5 | 42328442.3117 | 500000 | 0.0001
[7 empty] | 5 | 476940.1951 | 9.5232 | 3.2727 | 87.2727 | 4 | 483753.6264 | 1.3464e-06 | 0.71429 | 483753.6264 | 677255.077 | 0.00015708 | 60 | 1e-09 | 33862753.8493 | 9.4248e-07 | 0.5 | 33862753.8493
| Input Voltage (VIN) | 12 | V |  |  |  | 6 | 397450.1625 | 9.5232 | 3.2727 | 87.2727 | 4 | 403128.022 | 1.6157e-06 | 0.71429 | 403128.022 | 564379.2308 | 0.0001885 | 60 | 1e-09 | 28218961.5411 | 1.131e-06 | 0.5 | 28218961.5411 | fTRANSITION | y-value
| Calculated Output Voltage (VOUT) | 0.9992 | V |  |  |  | 7 | 340671.5679 | 9.5232 | 3.2727 | 87.2727 | 4 | 345538.3046 | 1.885e-06 | 0.71429 | 345538.3046 | 483753.6264 | 0.00021991 | 60 | 1e-09 | 24187681.321 | 1.3195e-06 | 0.5 | 24187681.321 | 35000000 | 0.0001
| Selected Inductor Value (LSEL) | 220 | nH |  |  |  | 8 | 298087.6219 | 9.5232 | 3.2727 | 87.2727 | 4 | 302346.0165 | 2.1542e-06 | 0.71429 | 302346.0165 | 423284.4231 | 0.00025133 | 60 | 1e-09 | 21164221.1558 | 1.508e-06 | 0.5 | 21164221.1558
| Max Load Current (IOUT(MAX)) | 50 | A |  |  |  | 9 | 264966.775 | 9.5232 | 3.2727 | 87.2727 | 4 | 268752.0147 | 2.4235e-06 | 0.71429 | 268752.0147 | 376252.8205 | 0.00028274 | 60 | 1e-09 | 18812641.0274 | 1.6965e-06 | 0.5 | 18812641.0274
| Output Load Step (ISTEP) | 25 | A |  |  |  | 10 | 238470.0975 | 9.5232 | 3.2727 | 87.2727 | 4 | 241876.8132 | 2.6928e-06 | 0.71429 | 241876.8132 | 338627.5385 | 0.00031416 | 60 | 1e-09 | 16931376.9247 | 1.885e-06 | 0.5 | 16931376.9247
| Switching Frequency (fSW) | 500 | kHz |  |  |  | 15 | 158980.065 | 9.5232 | 3.2727 | 87.2727 | 4 | 161251.2088 | 4.0392e-06 | 0.71429 | 161251.2088 | 225751.6923 | 0.00047124 | 60 | 1e-09 | 11287584.6164 | 2.8274e-06 | 0.5 | 11287584.6164
| Duty Cycle (d) | 8.3333 | % |  |  |  | 20 | 119235.0488 | 9.5232 | 3.2727 | 87.2727 | 4 | 120938.4066 | 5.3856e-06 | 0.71429 | 120938.4066 | 169313.7692 | 0.00062832 | 60 | 1e-09 | 8465688.4623 | 3.7699e-06 | 0.5 | 8465688.4623
| Number of Phases (n) | 2 |  |  |  |  | 25 | 95388.039 | 9.5232 | 3.2727 | 87.2727 | 4 | 96750.7253 | 6.732e-06 | 0.71429 | 96750.7253 | 135451.0154 | 0.0007854 | 60 | 1e-09 | 6772550.7699 | 4.7124e-06 | 0.5 | 6772550.7699
| Crossover Frequency (fT) | 38.1916 | kHz |  |  |  | 30 | 79490.0325 | 9.5232 | 3.2727 | 87.2727 | 4 | 80625.6044 | 8.0784e-06 | 0.71429 | 80625.6044 | 112875.8462 | 0.00094248 | 60 | 1e-09 | 5643792.3082 | 5.6549e-06 | 0.5 | 5643792.3082
| Inductor (LSEL) Ripple Current per phase (ΔIL(phase)) | 8.3333 | A |  |  |  | 35 | 68134.3136 | 9.5232 | 3.2727 | 87.2727 | 4 | 69107.6609 | 9.4248e-06 | 0.71429 | 69107.6609 | 96750.7253 | 0.0010996 | 60 | 1e-09 | 4837536.2642 | 6.5973e-06 | 0.5 | 4837536.2642
[7 empty] | 40 | 59617.5244 | 9.5232 | 3.2727 | 87.2727 | 4 | 60469.2033 | 1.0771e-05 | 0.71429 | 60469.2033 | 84656.8846 | 0.0012566 | 60 | 1e-09 | 4232844.2312 | 7.5398e-06 | 0.5 | 4232844.2312
| Max Total Input Ripple RMS Current per phase (IIN(RMS, MAX, PHASE)) | 6.9444 | A |  |  |  | 45 | 52993.355 | 9.5232 | 3.2727 | 87.2727 | 4 | 53750.4029 | 1.2118e-05 | 0.71429 | 53750.4029 | 75250.5641 | 0.0014137 | 60 | 1e-09 | 3762528.2055 | 8.4823e-06 | 0.5 | 3762528.2055
| Minimum Input Capacitance for Input Ripple per phase (CIN(MIN, RIPPLE,PHASE)) | 50.9259 | µF |  |  |  | 50 | 47694.0195 | 9.5232 | 3.2727 | 87.2727 | 4 | 48375.3626 | 1.3464e-05 | 0.71429 | 48375.3626 | 67725.5077 | 0.0015708 | 60 | 1e-09 | 3386275.3849 | 9.4248e-06 | 0.5 | 3386275.3849
| Maximum ESR for Input Ripple per phase (ESR(MAX,RIPPLE,PHASE)) | 3.2727 | mΩ |  |  |  | 55 | 43358.1995 | 9.5232 | 3.2727 | 87.2727 | 4 | 43977.6024 | 1.481e-05 | 0.71429 | 43977.6024 | 61568.6434 | 0.0017279 | 60 | 1e-09 | 3078432.1681 | 1.0367e-05 | 0.5 | 3078432.1681
| Maximum ESL for Input Ripple per phase (ESL(MAX,PHASE)) | 0.03 | nH |  |  |  | 60 | 39745.0162 | 9.5232 | 3.2727 | 87.2727 | 4 | 40312.8022 | 1.6157e-05 | 0.71429 | 40312.8022 | 56437.9231 | 0.001885 | 60 | 1e-09 | 2821896.1541 | 1.131e-05 | 0.5 | 2821896.1541
| Target Ripple Input Impedance for CIN (ZIN(TARGET, RIPPLE, CIN)) | 9.5232 | mΩ |  |  |  | 65 | 36687.7073 | 9.5232 | 3.2727 | 87.2727 | 4 | 37211.8174 | 1.7503e-05 | 0.71429 | 37211.8174 | 52096.5444 | 0.002042 | 60 | 1e-09 | 2604827.2192 | 1.2252e-05 | 0.5 | 2604827.2192
[7 empty] | 70 | 34067.1568 | 9.5232 | 3.2727 | 87.2727 | 4 | 34553.8305 | 1.885e-05 | 0.71429 | 34553.8304 | 48375.3626 | 0.0021991 | 60 | 1e-09 | 2418768.1321 | 1.3195e-05 | 0.5 | 2418768.1321
| Bulk Input Impedance Bandwidth (fBW(STEP)) | 277.7977 | kHz |  |  |  | 75 | 31796.013 | 9.5232 | 3.2727 | 87.2727 | 4 | 32250.2418 | 2.0196e-05 | 0.71429 | 32250.2417 | 45150.3385 | 0.0023562 | 60 | 1e-09 | 2257516.9233 | 1.4137e-05 | 0.5 | 2257516.9233
| Minimum Bulk Input Capacitance for Load Step per phase (CIN(BULK, MIN,PHASE)) | 6.5647 | µF |  |  |  | 80 | 29808.7622 | 9.5232 | 3.2727 | 87.2727 | 4 | 30234.6017 | 2.1542e-05 | 0.71429 | 30234.6016 | 42328.4423 | 0.0025133 | 60 | 1e-09 | 2116422.1156 | 1.508e-05 | 0.5 | 2116422.1156
| Target Load Step Input Impedance (ZIN(TARGET, STEP)) | 87.2727 | mΩ |  |  |  | 85 | 28055.3056 | 9.5232 | 3.2727 | 87.2727 | 4 | 28456.0957 | 2.2889e-05 | 0.71429 | 28456.0957 | 39838.5339 | 0.0026704 | 60 | 1e-09 | 1991926.697 | 1.6022e-05 | 0.5 | 1991926.697
[7 empty] | 90 | 26496.6775 | 9.5232 | 3.2727 | 87.2727 | 4 | 26875.2015 | 2.4235e-05 | 0.71429 | 26875.2015 | 37625.2821 | 0.0028274 | 60 | 1e-09 | 1881264.1027 | 1.6965e-05 | 0.5 | 1881264.1027
| Frequency of FET transition (fFET) | 35 | MHz |  |  |  | 95 | 25102.1155 | 9.5232 | 3.2727 | 87.2727 | 4 | 25460.7172 | 2.5582e-05 | 0.71429 | 25460.7172 | 35645.0041 | 0.0029845 | 60 | 1e-09 | 1782250.2026 | 1.7907e-05 | 0.5 | 1782250.2026
| Maximum ESL for FET Transition (ESLMAX) | 0.04 | nH |  |  |  | 100 | 23847.0097 | 9.5232 | 3.2727 | 87.2727 | 4 | 24187.6813 | 2.6928e-05 | 0.71429 | 24187.6813 | 33862.7538 | 0.0031416 | 60 | 1e-09 | 1693137.6925 | 1.885e-05 | 0.5 | 1693137.6924
| Target FET Transition Input Impedance (ZIN(TARGET, TRANSITION)) | 4 | mΩ |  |  |  | 150 | 15898.0065 | 9.5232 | 3.2727 | 87.2727 | 4 | 16125.1209 | 4.0392e-05 | 0.71429 | 16125.1209 | 22575.1692 | 0.0047124 | 60 | 1e-09 | 1128758.4616 | 2.8274e-05 | 0.5 | 1128758.4616
[7 empty] | 200 | 11923.5048 | 9.5232 | 3.2727 | 87.2727 | 4 | 12093.8407 | 5.3856e-05 | 0.71429 | 12093.8406 | 16931.3769 | 0.0062832 | 60 | 1e-09 | 846568.8462 | 3.7699e-05 | 0.5 | 846568.8462
| Input Capacitor 1 Value (CIN1) | 4.7 | µF |  |  |  | 250 | 9538.8039 | 9.5232 | 3.2727 | 87.2727 | 4 | 9675.0725 | 6.732e-05 | 0.71429 | 9675.0725 | 13545.1015 | 0.007854 | 60 | 1e-09 | 677255.077 | 4.7124e-05 | 0.5 | 677255.0769
| Input Capacitor ESR | 10 | mΩ | MFR PN | T541X476M035AH6510 | TES E 476 * 025 | 300 | 7949.0032 | 9.5232 | 3.2727 | 87.2727 | 4 | 8062.5604 | 8.0784e-05 | 0.71429 | 8062.5604 | 11287.5846 | 0.0094248 | 60 | 1e-09 | 564379.2308 | 5.6549e-05 | 0.5 | 564379.2308
| Input Capacitor ESL | 0.6 | nH | CAP (µF) | 47 | 47 | 350 | 6813.4313 | 9.5232 | 3.2727 | 87.2727 | 4 | 6910.7661 | 9.4248e-05 | 0.71429 | 6910.766 | 9675.0725 | 0.010996 | 60 | 1e-09 | 483753.6264 | 6.5973e-05 | 0.5 | 483753.6264
| Quantity per phase | 14 |  | ESR (mΩ) | 60 | 65 | 400 | 5961.7524 | 9.5232 | 3.2727 | 87.2727 | 4 | 6046.9203 | 0.00010771 | 0.71429 | 6046.9203 | 8465.6885 | 0.012566 | 60 | 1e-09 | 423284.4231 | 7.5398e-05 | 0.5 | 423284.423
| Total Quantity | 28 |  | Volt Rating (V) | 35 | 25 | 450 | 5299.3354 | 9.5232 | 3.2727 | 87.2727 | 4 | 5375.0403 | 0.00012118 | 0.71429 | 5375.0402 | 7525.0564 | 0.014137 | 60 | 1e-09 | 376252.8205 | 8.4823e-05 | 0.5 | 376252.8205
| Total Input Capacitance 1 per phase (CIN1(TOTAL,PHASE)) | 65.8 | µF | RMS Voltage @ 85C (V) |  | 0.119 | 500 | 4769.4019 | 9.5232 | 3.2727 | 87.2727 | 4 | 4837.5363 | 0.00013464 | 0.71429 | 4837.5362 | 6772.5508 | 0.015708 | 60 | 1e-09 | 338627.5385 | 9.4248e-05 | 0.5 | 338627.5384
| Total Input Capacitance 1 ESR per phase (ESR1(TOTAL,PHASE)) | 0.71429 | mΩ | RMS Current @ 85C (A) | 1.487 | 1.834 | 550 | 4335.8199 | 9.5232 | 3.2727 | 87.2727 | 4 | 4397.7602 | 0.0001481 | 0.71429 | 4397.7602 | 6156.8643 | 0.017279 | 60 | 1e-09 | 307843.2168 | 0.00010367 | 0.5 | 307843.2167
| Total Input Capacitance 1 ESL per phase (ESL1(TOTAL,PHASE)) | 0.042857 | nH | DLA/ESCC | 04052-062MZ | 301200405#476*E0065 | 600 | 3974.5015 | 9.5232 | 3.2727 | 87.2727 | 4 | 4031.2802 | 0.00016157 | 0.71429 | 4031.2801 | 5643.7923 | 0.01885 | 60 | 1e-09 | 282189.6154 | 0.0001131 | 0.5 | 282189.6153
| Capacitor 1 Resonance Frequency (fR1) | 2997.061 | KhZ |  |  |  | 650 | 3668.7706 | 9.5232 | 3.2727 | 87.2727 | 4 | 3721.1817 | 0.00017503 | 0.71429 | 3721.1816 | 5209.6544 | 0.02042 | 60 | 1e-09 | 260482.7219 | 0.00012252 | 0.5 | 260482.7218
[7 empty] | 700 | 3406.7156 | 9.5232 | 3.2727 | 87.2727 | 4 | 3455.383 | 0.0001885 | 0.71429 | 3455.3829 | 4837.5363 | 0.021991 | 60 | 1e-09 | 241876.8132 | 0.00013195 | 0.5 | 241876.8131
| Add second CIN? | No |  |  |  |  | 750 | 3179.6012 | 9.5232 | 3.2727 | 87.2727 | 4 | 3225.0242 | 0.00020196 | 0.71429 | 3225.0241 | 4515.0338 | 0.023562 | 60 | 1e-09 | 225751.6923 | 0.00014137 | 0.5 | 225751.6922
| Input Capacitor 2 Value (CIN2) | 47 | µF |  |  |  | 800 | 2980.8761 | 9.5232 | 3.2727 | 87.2727 | 4 | 3023.4602 | 0.00021542 | 0.71429 | 3023.46 | 4232.8442 | 0.025133 | 60 | 1e-09 | 211642.2116 | 0.0001508 | 0.5 | 211642.2114
| Input Capacitor 2 ESR | 60 | mΩ |  |  |  | 850 | 2805.5304 | 9.5232 | 3.2727 | 87.2727 | 4 | 2845.6096 | 0.00022889 | 0.71429 | 2845.6094 | 3983.8534 | 0.026704 | 60 | 1e-09 | 199192.6697 | 0.00016022 | 0.5 | 199192.6695
| Input Capacitor 2 ESL | 5 | nH |  |  |  | 900 | 2649.6676 | 9.5232 | 3.2727 | 87.2727 | 4 | 2687.5201 | 0.00024235 | 0.71429 | 2687.52 | 3762.5282 | 0.028274 | 60 | 1e-09 | 188126.4103 | 0.00016965 | 0.5 | 188126.4101
| Quantity per phase | 1 |  |  |  |  | 950 | 2510.2114 | 9.5232 | 3.2727 | 87.2727 | 4 | 2546.0717 | 0.00025582 | 0.71429 | 2546.0716 | 3564.5004 | 0.029845 | 60 | 1e-09 | 178225.0203 | 0.00017907 | 0.5 | 178225.0201
| Total Quantity | 2 |  |  |  |  | 1000 | 2384.7008 | 9.5232 | 3.2727 | 87.2727 | 4 | 2418.7681 | 0.00026928 | 0.71429 | 2418.768 | 3386.2754 | 0.031416 | 60 | 1e-09 | 169313.7692 | 0.0001885 | 0.5 | 169313.7691
| Total Input Capacitance 2 per phase (CIN2(TOTAL,PHASE)) | 47 | µF |  |  |  | 1500 | 1589.8004 | 9.5232 | 3.2727 | 87.2727 | 4 | 1612.5121 | 0.00040392 | 0.71429 | 1612.5118 | 2257.5169 | 0.047124 | 60 | 1e-09 | 112875.8462 | 0.00028274 | 0.5 | 112875.8459
| Total Input Capacitance 2 ESR per phase (ESR2TOTAL,PHASE) | 60 | mΩ |  |  |  | 2000 | 1192.3502 | 9.5232 | 3.2727 | 87.2727 | 4 | 1209.3841 | 0.00053856 | 0.71429 | 1209.3837 | 1693.1377 | 0.062832 | 60 | 1e-09 | 84656.8846 | 0.00037699 | 0.5 | 84656.8842
| Total Input Capacitance 2 ESL per phase (ESL2TOTAL,PHASE) | 5 | nH |  |  |  | 2500 | 953.88 | 9.5232 | 3.2727 | 87.2727 | 4 | 967.5073 | 0.0006732 | 0.71429 | 967.5068 | 1354.5102 | 0.07854 | 60 | 1e-09 | 67725.5077 | 0.00047124 | 0.5 | 67725.5072
| Capacitor 2 Resonance Frequency (fR2) | 328.3116 | KhZ |  |  |  | 3000 | 794.8998 | 9.5232 | 3.2727 | 87.2727 | 4 | 806.256 | 0.00080784 | 0.71429 | 806.2556 | 1128.7585 | 0.094248 | 60 | 1e-09 | 56437.9231 | 0.00056549 | 0.5 | 56437.9225
[7 empty] | 3500 | 681.3426 | 9.5232 | 3.2727 | 87.2727 | 4 | 691.0766 | 0.00094248 | 0.71429 | 691.076 | 967.5073 | 0.10996 | 60 | 1e-09 | 48375.3626 | 0.00065973 | 0.5 | 48375.362
| Add third CIN? | Yes |  |  |  |  | 4000 | 596.1746 | 9.5232 | 3.2727 | 87.2727 | 4 | 604.692 | 0.0010771 | 0.71429 | 604.6914 | 846.5688 | 0.12566 | 60 | 1e-09 | 42328.4423 | 0.00075398 | 0.5 | 42328.4416
| Input Capacitor 3 Value (CIN3) | 0.047 | µF |  |  |  | 4500 | 529.9328 | 9.5232 | 3.2727 | 87.2727 | 4 | 537.504 | 0.0012118 | 0.71429 | 537.5033 | 752.5056 | 0.14137 | 60 | 1e-09 | 37625.2821 | 0.00084823 | 0.5 | 37625.2812
| Input Capacitor 3 ESR | 10 | mΩ |  |  |  | 5000 | 476.9394 | 9.5232 | 3.2727 | 87.2727 | 4 | 483.7536 | 0.0013464 | 0.71429 | 483.7528 | 677.2551 | 0.15708 | 60 | 1e-09 | 33862.7538 | 0.00094248 | 0.5 | 33862.7529
| Input Capacitor 3 ESL | 0.6 | nH |  |  |  | 5500 | 433.5811 | 9.5232 | 3.2727 | 87.2727 | 4 | 439.776 | 0.001481 | 0.71429 | 439.7751 | 615.6864 | 0.17279 | 60 | 1e-09 | 30784.3217 | 0.0010367 | 0.5 | 30784.3206
| Quantity per phase | 20 |  |  |  |  | 6000 | 397.4492 | 9.5232 | 3.2727 | 87.2727 | 4 | 403.128 | 0.0016157 | 0.71429 | 403.127 | 564.3792 | 0.1885 | 60 | 1e-09 | 28218.9615 | 0.001131 | 0.5 | 28218.9604
| Total Quantity | 40 |  |  |  |  | 6500 | 366.876 | 9.5232 | 3.2727 | 87.2727 | 4 | 372.1182 | 0.0017503 | 0.71429 | 372.1171 | 520.9654 | 0.2042 | 60 | 1e-09 | 26048.2722 | 0.0012252 | 0.5 | 26048.271
| Total Input Capacitance 3 per phase (CIN3(TOTAL,PHASE)) | 0.94 | µF |  |  |  | 7000 | 340.6705 | 9.5232 | 3.2727 | 87.2727 | 4 | 345.5383 | 0.001885 | 0.71429 | 345.5372 | 483.7536 | 0.21991 | 60 | 1e-09 | 24187.6813 | 0.0013195 | 0.5 | 24187.68
| Total Input Capacitance 3 ESR per phase (ESR3(TOTAL,PHASE)) | 0.5 | mΩ |  |  |  | 7500 | 317.9589 | 9.5232 | 3.2727 | 87.2727 | 4 | 322.5024 | 0.0020196 | 0.71429 | 322.5012 | 451.5034 | 0.23562 | 60 | 1e-09 | 22575.1692 | 0.0014137 | 0.5 | 22575.1678
| Total Input Capacitance 3 ESL per phase (ESL3(TOTAL,PHASE)) | 0.03 | nH |  |  |  | 8000 | 298.0863 | 9.5232 | 3.2727 | 87.2727 | 4 | 302.346 | 0.0021542 | 0.71429 | 302.3447 | 423.2844 | 0.25133 | 60 | 1e-09 | 21164.2212 | 0.001508 | 0.5 | 21164.2197
| Capacitor 3 Resonance Frequency (fR3) | 29970.6097 | KhZ |  |  |  | 8500 | 280.5517 | 9.5232 | 3.2727 | 87.2727 | 4 | 284.561 | 0.0022889 | 0.71429 | 284.5596 | 398.3853 | 0.26704 | 60 | 1e-09 | 19919.267 | 0.0016022 | 0.5 | 19919.2654
[7 empty] | 9000 | 264.9653 | 9.5232 | 3.2727 | 87.2727 | 4 | 268.752 | 0.0024235 | 0.71429 | 268.7505 | 376.2528 | 0.28274 | 60 | 1e-09 | 18812.641 | 0.0016965 | 0.5 | 18812.6393
| Capacitor 1 Reactance @fSW (XC1(SW)) | 4.8375 | mΩ |  |  |  | 9500 | 251.0196 | 9.5232 | 3.2727 | 87.2727 | 4 | 254.6072 | 0.0025582 | 0.71429 | 254.6056 | 356.45 | 0.29845 | 60 | 1e-09 | 17822.502 | 0.0017907 | 0.5 | 17822.5002
| Equivalent Parallel Capacitance 1 @fSW (CP1(SW)) | 64.396 | µF |  |  |  | 10000 | 238.4685 | 9.5232 | 3.2727 | 87.2727 | 4 | 241.8768 | 0.0026928 | 0.71429 | 241.8752 | 338.6275 | 0.31416 | 60 | 1e-09 | 16931.3769 | 0.001885 | 0.5 | 16931.375
| Equivalent Parallel ESR 1 @fSW (ESRP1(SW)) | 33.4767 | mΩ |  |  |  | 15000 | 158.9777 | 9.5232 | 3.2727 | 87.2727 | 4 | 161.2512 | 0.0040392 | 0.71429 | 161.2488 | 225.7517 | 0.47124 | 60 | 1e-09 | 11287.5846 | 0.0028274 | 0.5 | 11287.5818
| Capacitor 2 Reactance @fSW (XC2(SW)) |  | mΩ |  |  |  | 20000 | 119.2319 | 9.5232 | 3.2727 | 87.2727 | 4 | 120.9384 | 0.0053856 | 0.71429 | 120.9351 | 169.3138 | 0.62832 | 60 | 1e-09 | 8465.6885 | 0.0037699 | 0.5 | 8465.6847
| Equivalent Parallel Capacitance 2 @fSW (CP2(SW)) |  | µF |  |  |  | 25000 | 95.3841 | 9.5232 | 3.2727 | 87.2727 | 4 | 96.7507 | 0.006732 | 0.71429 | 96.7466 | 135.451 | 0.7854 | 60 | 1e-09 | 6772.5508 | 0.0047124 | 0.5 | 6772.5461
| Equivalent Parallel ESR 2 @fSW (ESRP2(SW)) |  | mΩ |  |  |  | 30000 | 79.4853 | 9.5232 | 3.2727 | 87.2727 | 4 | 80.6256 | 0.0080784 | 0.71429 | 80.6207 | 112.8758 | 0.94248 | 60 | 1e-09 | 5643.7923 | 0.0056549 | 0.5 | 5643.7867
| Capacitor 3 Reactance @fSW (XC3(SW)) | 338.6275 | mΩ |  |  |  | 35000 | 68.1287 | 9.5232 | 3.2727 | 87.2727 | 4 | 69.1077 | 0.0094248 | 0.71429 | 69.1019 | 96.7507 | 1.0996 | 60 | 1e-09 | 4837.5363 | 0.0065973 | 0.5 | 4837.5297
| Equivalent Parallel Capacitance 3 @fSW (CP3(SW)) | 0.94 | µF |  |  |  | 40000 | 59.6112 | 9.5232 | 3.2727 | 87.2727 | 4 | 60.4692 | 0.010771 | 0.71429 | 60.4627 | 84.6569 | 1.2566 | 60 | 1e-09 | 4232.8442 | 0.0075398 | 0.5 | 4232.8367
| Equivalent Parallel ESR 3 @fSW (ESRP3(SW)) | 229337.7197 | mΩ |  |  |  | 45000 | 52.9862 | 9.5232 | 3.2727 | 87.2727 | 4 | 53.7504 | 0.012118 | 0.71429 | 53.743 | 75.2506 | 1.4137 | 60 | 1e-09 | 3762.5282 | 0.0084823 | 0.5 | 3762.5198
| Total Equivalent Parallel Capacitance @fSW (CPE(SW)) | 65.336 | µF |  |  |  | 50000 | 47.6861 | 9.5232 | 3.2727 | 87.2727 | 4 | 48.3754 | 0.013464 | 0.71429 | 48.3672 | 67.7255 | 1.5708 | 60 | 1e-09 | 3386.2754 | 0.0094248 | 0.5 | 3386.266
| Total Equivalent Parallel Capacitance Impedance @fSW (XPE(SW)) | 4.8719 | mΩ |  |  |  | 55000 | 43.3494 | 9.5232 | 3.2727 | 87.2727 | 4 | 43.9776 | 0.01481 | 0.71429 | 43.9686 | 61.5686 | 1.7279 | 60 | 1e-09 | 3078.4322 | 0.010367 | 0.5 | 3078.4218
| Total Equivalent Parallel ESR @fSW (ESRPE(SW)) | 33.4719 | mΩ |  |  |  | 60000 | 39.7355 | 9.5232 | 3.2727 | 87.2727 | 4 | 40.3128 | 0.016157 | 0.71429 | 40.303 | 56.4379 | 1.885 | 60 | 1e-09 | 2821.8962 | 0.01131 | 0.5 | 2821.8849
GOOD | Total Equivalent Series Capacitance @fSW (CSE(SW)) | 66.7202 | µF |  |  |  | 65000 | 36.6774 | 9.5232 | 3.2727 | 87.2727 | 4 | 37.2118 | 0.017503 | 0.71429 | 37.2012 | 52.0965 | 2.042 | 60 | 1e-09 | 2604.8272 | 0.012252 | 0.5 | 2604.815
| Total Equivalent Series Reactance @fSW (XSE(SW)) | 4.7708 | mΩ |  |  |  | 70000 | 34.056 | 9.5232 | 3.2727 | 87.2727 | 4 | 34.5538 | 0.01885 | 0.71429 | 34.5424 | 48.3754 | 2.1991 | 60 | 1e-09 | 2418.7681 | 0.013195 | 0.5 | 2418.755
GOOD | Total Equivalent Series ESR @fSW (ESRSE(SW)) | 0.6944 | mΩ |  |  |  | 75000 | 31.7841 | 9.5232 | 3.2727 | 87.2727 | 4 | 32.2502 | 0.020196 | 0.71429 | 32.238 | 45.1503 | 2.3562 | 60 | 1e-09 | 2257.5169 | 0.014137 | 0.5 | 2257.5028
| Total Equivalent Series Impedance @fSW (ZTOTAL(SW)) | 4.8211 | mΩ |  |  |  | 80000 | 29.796 | 9.5232 | 3.2727 | 87.2727 | 4 | 30.2346 | 0.021542 | 0.71429 | 30.2215 | 42.3284 | 2.5133 | 60 | 1e-09 | 2116.4221 | 0.01508 | 0.5 | 2116.4071
GOOD | Total ΔVINPP due to Capacitance @fSW (ΔVIN(RIPPLE, PEAK-PEAK, CAP, SW)) | 57.2457 | mV |  |  |  | 85000 | 28.0418 | 9.5232 | 3.2727 | 87.2727 | 4 | 28.4561 | 0.022889 | 0.71429 | 28.4422 | 39.8385 | 2.6704 | 60 | 1e-09 | 1991.9267 | 0.016022 | 0.5 | 1991.9107
GOOD | Total ΔVINPP due to ESR @fSW (ΔVIN(RIPPLE, PEAK-PEAK, ESR, SW)) | 15.9134 | mV |  |  |  | 90000 | 26.4824 | 9.5232 | 3.2727 | 87.2727 | 4 | 26.8752 | 0.024235 | 0.71429 | 26.8605 | 37.6253 | 2.8274 | 60 | 1e-09 | 1881.2641 | 0.016965 | 0.5 | 1881.2472
GOOD | Total ΔVINPP Ripple @fSW (ΔVIN(RIPPLE, PEAK-PEAK, SW)) | 73.159 | mV |  |  |  | 95000 | 25.087 | 9.5232 | 3.2727 | 87.2727 | 4 | 25.4607 | 0.025582 | 0.71429 | 25.4452 | 35.645 | 2.9845 | 60 | 1e-09 | 1782.2502 | 0.017907 | 0.5 | 1782.2324
| Total ΔVINRMS Voltage @ fSW (ΔVIN(RIPPLE, RMS, SW)) | 21.1192 | mV |  |  |  | 100000 | 23.8311 | 9.5232 | 3.2727 | 87.2727 | 4 | 24.1877 | 0.026928 | 0.71429 | 24.1713 | 33.8628 | 3.1416 | 60 | 1e-09 | 1693.1377 | 0.01885 | 0.5 | 1693.1189
| Input RMS Current per Capacitor 1 @fSW (ICIN1(RMS, SW)) | 0.30849 | A |  |  |  | 150000 | 15.8741 | 9.5232 | 3.2727 | 87.2727 | 4 | 16.1251 | 0.040392 | 0.71429 | 16.1006 | 22.5752 | 4.7124 | 60 | 1e-09 | 1128.7585 | 0.028274 | 0.5 | 1128.7303
| Input RMS Current per Capacitor 2 @fSW (ICIN2(RMS, SW)) |  | A |  |  |  | 200000 | 11.8917 | 9.5232 | 3.2727 | 87.2727 | 4 | 12.0938 | 0.053856 | 0.71429 | 12.0612 | 16.9314 | 6.2832 | 60 | 1e-09 | 846.5688 | 0.037699 | 0.5 | 846.5313
| Input RMS Current per Capacitor 3 @fSW (ICIN3(RMS, SW)) | 0.0031183 | A |  |  |  | 250000 | 9.4991 | 9.5232 | 3.2727 | 87.2727 | 4 | 9.6751 | 0.06732 | 0.71429 | 9.6343 | 13.5451 | 7.854 | 60 | 1e-09 | 677.2551 | 0.047124 | 0.5 | 677.2081
[7 empty] | 300000 | 7.9015 | 9.5232 | 3.2727 | 87.2727 | 4 | 8.0626 | 0.080784 | 0.71429 | 8.0137 | 11.2876 | 9.4248 | 60 | 1e-09 | 564.3792 | 0.056549 | 0.5 | 564.3229
| Capacitor 1 Reactance @fT (XC1(T)) | 8.7069 | mΩ |  |  |  | 350000 | 6.7581 | 9.5232 | 3.2727 | 87.2727 | 4 | 6.9108 | 0.094248 | 0.71429 | 6.8538 | 9.6751 | 10.9956 | 60 | 1e-09 | 483.7536 | 0.065973 | 0.5 | 483.6879
| Equivalent Parallel Capacitance 1 @fT (CP1(T)) | 65.3601 | µF |  |  |  | 400000 | 5.8986 | 9.5232 | 3.2727 | 87.2727 | 4 | 6.0469 | 0.10771 | 0.71429 | 5.982 | 8.4657 | 12.5664 | 60 | 1e-09 | 423.2844 | 0.075398 | 0.5 | 423.2093
| Equivalent Parallel ESR 1 @fT (ESRP1(T)) | 106.8494 | mΩ |  |  |  | 450000 | 5.2285 | 9.5232 | 3.2727 | 87.2727 | 4 | 5.375 | 0.12118 | 0.71429 | 5.3022 | 7.5251 | 14.1372 | 60 | 1e-09 | 376.2528 | 0.084823 | 0.5 | 376.1683
| Capacitor 2 Reactance @fT (XC2(T)) |  | mΩ |  |  |  | 500000 | 4.6909 | 9.5232 | 3.2727 | 87.2727 | 4 | 4.8375 | 0.13464 | 0.71429 | 4.7568 | 6.7726 | 15.708 | 60 | 1e-09 | 338.6275 | 0.094248 | 0.5 | 338.5337
| Equivalent Parallel Capacitance 2 @fT (CP2(T)) |  | µF |  |  |  | 550000 | 4.2498 | 9.5232 | 3.2727 | 87.2727 | 4 | 4.3978 | 0.1481 | 0.71429 | 4.3093 | 6.1569 | 17.2788 | 60 | 1e-09 | 307.8432 | 0.10367 | 0.5 | 307.74
| Equivalent Parallel ESR 2 @fT (ESRP2(T)) |  | mΩ |  |  |  | 600000 | 3.8809 | 9.5232 | 3.2727 | 87.2727 | 4 | 4.0313 | 0.16157 | 0.71429 | 3.9351 | 5.6438 | 18.8496 | 60 | 1e-09 | 282.1896 | 0.1131 | 0.5 | 282.077
| Capacitor 3 Reactance @fT (XC3(T)) | 609.4858 | mΩ |  |  |  | 650000 | 3.5678 | 9.5232 | 3.2727 | 87.2727 | 4 | 3.7212 | 0.17503 | 0.71429 | 3.6174 | 5.2097 | 20.4204 | 60 | 1e-09 | 260.4827 | 0.12252 | 0.5 | 260.3607
| Equivalent Parallel Capacitance 3 @fT (CP3(T)) | 0.94 | µF |  |  |  | 700000 | 3.2984 | 9.5232 | 3.2727 | 87.2727 | 4 | 3.4554 | 0.1885 | 0.71429 | 3.3441 | 4.8375 | 21.9911 | 60 | 1e-09 | 241.8768 | 0.13195 | 0.5 | 241.7454
| Equivalent Parallel ESR 3 @fT (ESRP3(T)) | 742946.4188 | mΩ |  |  |  | 750000 | 3.0641 | 9.5232 | 3.2727 | 87.2727 | 4 | 3.225 | 0.20196 | 0.71429 | 3.1063 | 4.515 | 23.5619 | 60 | 1e-09 | 225.7517 | 0.14137 | 0.5 | 225.6109
GOOD | Total Equivalent Parallel Capacitance @fT (CPE(T)) | 66.3001 | µF |  |  |  | 800000 | 2.8583 | 9.5232 | 3.2727 | 87.2727 | 4 | 3.0235 | 0.21542 | 0.71429 | 2.8975 | 4.2328 | 25.1327 | 60 | 1e-09 | 211.6422 | 0.1508 | 0.5 | 211.492
| Total Equivalent Parallel Capacitance Impedance @fT (XPE(T)) | 0.0086413 | mΩ |  |  |  | 850000 | 2.676 | 9.5232 | 3.2727 | 87.2727 | 4 | 2.8456 | 0.22889 | 0.71429 | 2.7125 | 3.9839 | 26.7035 | 60 | 1e-09 | 199.1927 | 0.16022 | 0.5 | 199.0331
| Total Equivalent Parallel ESR @fT (ESRPE(T)) | 106.8341 | mΩ |  |  |  | 900000 | 2.5133 | 9.5232 | 3.2727 | 87.2727 | 4 | 2.6875 | 0.24235 | 0.71429 | 2.5474 | 3.7625 | 28.2743 | 60 | 1e-09 | 188.1264 | 0.16965 | 0.5 | 187.9574
| Total Equivalent Series Capacitance @fT (CSE(T)) | 66.3001 | µF |  |  |  | 950000 | 2.3672 | 9.5232 | 3.2727 | 87.2727 | 4 | 2.5461 | 0.25582 | 0.71429 | 2.3991 | 3.5645 | 29.8451 | 60 | 1e-09 | 178.225 | 0.17907 | 0.5 | 178.0467
| Total Equivalent Series Impedance @fT (XSE(T)) | 8.6413 | mΩ |  |  |  | 1000000 | 2.2351 | 9.5232 | 3.2727 | 87.2727 | 4 | 2.4188 | 0.26928 | 0.71429 | 2.2651 | 3.3863 | 31.4159 | 60 | 1e-09 | 169.3138 | 0.1885 | 0.5 | 169.126
| Total Equivalent Series ESR @fT (ESRSE(T)) | 6.9895e-07 | mΩ |  |  |  | 1500000 | 1.3866 | 9.5232 | 3.2727 | 87.2727 | 4 | 1.6125 | 0.40392 | 0.71429 | 1.4039 | 2.2575 | 47.1239 | 60 | 1e-09 | 112.8758 | 0.28274 | 0.5 | 112.5942
| Total Equivalent Series Impedance @fT (ZTOTAL(T)) | 8.6413 | mΩ |  |  |  | 2000000 | 0.96864 | 9.5232 | 3.2727 | 87.2727 | 4 | 1.2094 | 0.53856 | 0.71429 | 0.9799 | 1.6931 | 62.8319 | 60 | 1e-09 | 84.6569 | 0.37699 | 0.5 | 84.2814
GOOD | ΔVINpp due to Load Step (ΔVIN(STEP, T)) | 31.4666 | mV |  |  |  | 2500000 | 0.76377 | 9.5232 | 3.2727 | 87.2727 | 4 | 0.96751 | 0.6732 | 0.71429 | 0.77254 | 1.3545 | 78.5398 | 60 | 1e-09 | 67.7255 | 0.47124 | 0.5 | 67.2561
| Load Step Input Impedance (ZSTEP, T) | 15.1039 | mΩ |  |  |  | 3000000 | 0.70527 | 9.5232 | 3.2727 | 87.2727 | 4 | 0.80626 | 0.80784 | 0.71429 | 0.71429 | 1.1288 | 94.2478 | 60 | 1e-09 | 56.4379 | 0.56549 | 0.5 | 55.8747
[7 empty] | 3500000 | 0.74541 | 9.5232 | 3.2727 | 87.2727 | 4 | 0.69108 | 0.94248 | 0.71429 | 0.75724 | 0.96751 | 109.9557 | 60 | 1e-09 | 48.3754 | 0.65973 | 0.5 | 47.7182
| Capacitor 3 Reactance @fTRANSITION (XS3(TRANSITION)) | 4.8375 | mΩ |  |  |  | 4000000 | 0.8391 | 9.5232 | 3.2727 | 87.2727 | 4 | 0.60469 | 1.0771 | 0.71429 | 0.85638 | 0.84657 | 125.6637 | 60 | 1e-09 | 42.3284 | 0.75398 | 0.5 | 41.5775
| ESL 3 Reactance @fTRANSITION (CP3(TRANSITION)) | 6.5973 | mΩ |  |  |  | 4500000 | 0.9567 | 9.5232 | 3.2727 | 87.2727 | 4 | 0.5375 | 1.2118 | 0.71429 | 0.98225 | 0.75251 | 141.3717 | 60 | 1e-09 | 37.6253 | 0.84823 | 0.5 | 36.7805
| ESR 3 @fTRANSITION (ESRP3(TRANSITION)) | 0.5 | mΩ |  |  |  | 5000000 | 1.0831 | 9.5232 | 3.2727 | 87.2727 | 4 | 0.48375 | 1.3464 | 0.71429 | 1.12 | 0.67726 | 157.0796 | 60 | 1e-09 | 33.8628 | 0.94248 | 0.5 | 32.9241
| Total Equivalent Impedance @fTRANSITION (Z3(TRANSITION)) | 1.8295 | mΩ |  |  |  | 5500000 | 1.2113 | 9.5232 | 3.2727 | 87.2727 | 4 | 0.43978 | 1.481 | 0.71429 | 1.2627 | 0.61569 | 172.7876 | 60 | 1e-09 | 30.7843 | 1.0367 | 0.5 | 29.7518
GOOD | Input Spike due to FET transition | 45.7365 | mV |  |  |  | 6000000 | 1.3378 | 9.5232 | 3.2727 | 87.2727 | 4 | 0.40313 | 1.6157 | 0.71429 | 1.4073 | 0.56438 | 188.4956 | 60 | 1e-09 | 28.219 | 1.131 | 0.5 | 27.0926
[7 empty] | 6500000 | 1.461 | 9.5232 | 3.2727 | 87.2727 | 4 | 0.37212 | 1.7503 | 0.71429 | 1.5523 | 0.52097 | 204.2035 | 60 | 1e-09 | 26.0483 | 1.2252 | 0.5 | 24.8281
[7 empty] | 7000000 | 1.5798 | 9.5232 | 3.2727 | 87.2727 | 4 | 0.34554 | 1.885 | 0.71429 | 1.6971 | 0.48375 | 219.9115 | 60 | 1e-09 | 24.1877 | 1.3195 | 0.5 | 22.8737
[7 empty] | 7500000 | 1.6939 | 9.5232 | 3.2727 | 87.2727 | 4 | 0.3225 | 2.0196 | 0.71429 | 1.8413 | 0.4515 | 235.6194 | 60 | 1e-09 | 22.5752 | 1.4137 | 0.5 | 21.1674
[7 empty] | 8000000 | 1.8029 | 9.5232 | 3.2727 | 87.2727 | 4 | 0.30235 | 2.1542 | 0.71429 | 1.9849 | 0.42328 | 251.3274 | 60 | 1e-09 | 21.1642 | 1.508 | 0.5 | 19.6626
[7 empty] | 8500000 | 1.9064 | 9.5232 | 3.2727 | 87.2727 | 4 | 0.28456 | 2.2889 | 0.71429 | 2.1278 | 0.39839 | 267.0354 | 60 | 1e-09 | 19.9193 | 1.6022 | 0.5 | 18.3239
[7 empty] | 9000000 | 2.0043 | 9.5232 | 3.2727 | 87.2727 | 4 | 0.26875 | 2.4235 | 0.71429 | 2.2701 | 0.37625 | 282.7433 | 60 | 1e-09 | 18.8126 | 1.6965 | 0.5 | 17.1235
[7 empty] | 9500000 | 2.0965 | 9.5232 | 3.2727 | 87.2727 | 4 | 0.25461 | 2.5582 | 0.71429 | 2.4117 | 0.35645 | 298.4513 | 60 | 1e-09 | 17.8225 | 1.7907 | 0.5 | 16.0396
[7 empty] | 10000000 | 2.1827 | 9.5232 | 3.2727 | 87.2727 | 4 | 0.24188 | 2.6928 | 0.71429 | 2.5529 | 0.33863 | 314.1593 | 60 | 1e-09 | 16.9314 | 1.885 | 0.5 | 15.0547
[7 empty] | 15000000 | 2.6911 | 9.5232 | 3.2727 | 87.2727 | 4 | 0.16125 | 4.0392 | 0.71429 | 3.9432 | 0.22575 | 471.2389 | 60 | 1e-09 | 11.2876 | 2.8274 | 0.5 | 8.4749
[7 empty] | 20000000 | 2.5001 | 9.5232 | 3.2727 | 87.2727 | 4 | 0.12094 | 5.3856 | 0.71429 | 5.3129 | 0.16931 | 628.3185 | 60 | 1e-09 | 8.4657 | 3.7699 | 0.5 | 4.7223
[7 empty] | 25000000 | 1.6089 | 9.5232 | 3.2727 | 87.2727 | 4 | 0.096751 | 6.732 | 0.71429 | 6.6736 | 0.13545 | 785.3982 | 60 | 1e-09 | 6.7726 | 4.7124 | 0.5 | 2.12
[7 empty] | 30000000 | 0.4708 | 9.5232 | 3.2727 | 87.2727 | 4 | 0.080626 | 8.0784 | 0.71429 | 8.0296 | 0.11288 | 942.4778 | 60 | 1e-09 | 5.6438 | 5.6549 | 0.5 | 0.50012
[7 empty] | 35000000 | 1.531 | 9.5232 | 3.2727 | 87.2727 | 4 | 0.069108 | 9.4248 | 0.71429 | 9.3829 | 0.096751 | 1099.5574 | 60 | 1e-09 | 4.8375 | 6.5973 | 0.5 | 1.8295
[7 empty] | 40000000 | 2.55 | 9.5232 | 3.2727 | 87.2727 | 4 | 0.060469 | 10.7712 | 0.71429 | 10.7345 | 0.084657 | 1256.6371 | 60 | 1e-09 | 4.2328 | 7.5398 | 0.5 | 3.3446
[7 empty] | 45000000 | 3.4078 | 9.5232 | 3.2727 | 87.2727 | 4 | 0.05375 | 12.1176 | 0.71429 | 12.0849 | 0.075251 | 1413.7167 | 60 | 1e-09 | 3.7625 | 8.4823 | 0.5 | 4.7462
[7 empty] | 50000000 | 4.1758 | 9.5232 | 3.2727 | 87.2727 | 4 | 0.048375 | 13.464 | 0.71429 | 13.4346 | 0.067726 | 1570.7963 | 60 | 1e-09 | 3.3863 | 9.4248 | 0.5 | 6.0592
[7 empty] | 55000000 | 4.8896 | 9.5232 | 3.2727 | 87.2727 | 4 | 0.043978 | 14.8104 | 0.71429 | 14.7837 | 0.061569 | 1727.876 | 60 | 1e-09 | 3.0784 | 10.3673 | 0.5 | 7.306
[7 empty] | 60000000 | 5.568 | 9.5232 | 3.2727 | 87.2727 | 4 | 0.040313 | 16.1568 | 0.71429 | 16.1323 | 0.056438 | 1884.9556 | 60 | 1e-09 | 2.8219 | 11.3097 | 0.5 | 8.5026
[7 empty] | 65000000 | 6.2219 | 9.5232 | 3.2727 | 87.2727 | 4 | 0.037212 | 17.5032 | 0.71429 | 17.4805 | 0.052097 | 2042.0352 | 60 | 1e-09 | 2.6048 | 12.2522 | 0.5 | 9.6603
[7 empty] | 70000000 | 6.8582 | 9.5232 | 3.2727 | 87.2727 | 4 | 0.034554 | 18.8496 | 0.71429 | 18.8286 | 0.048375 | 2199.1149 | 60 | 1e-09 | 2.4188 | 13.1947 | 0.5 | 10.7875
[7 empty] | 75000000 | 7.4813 | 9.5232 | 3.2727 | 87.2727 | 4 | 0.03225 | 20.196 | 0.71429 | 20.1764 | 0.04515 | 2356.1945 | 60 | 1e-09 | 2.2575 | 14.1372 | 0.5 | 11.8902
[7 empty] | 80000000 | 8.0943 | 9.5232 | 3.2727 | 87.2727 | 4 | 0.030235 | 21.5423 | 0.71429 | 21.524 | 0.042328 | 2513.2741 | 60 | 1e-09 | 2.1164 | 15.0796 | 0.5 | 12.9729
[7 empty] | 85000000 | 8.6993 | 9.5232 | 3.2727 | 87.2727 | 4 | 0.028456 | 22.8887 | 0.71429 | 22.8714 | 0.039839 | 2670.3538 | 60 | 1e-09 | 1.9919 | 16.0221 | 0.5 | 14.0391
[7 empty] | 90000000 | 9.2978 | 9.5232 | 3.2727 | 87.2727 | 4 | 0.026875 | 24.2351 | 0.71429 | 24.2188 | 0.037625 | 2827.4334 | 60 | 1e-09 | 1.8813 | 16.9646 | 0.5 | 15.0916
[7 empty] | 95000000 | 9.8911 | 9.5232 | 3.2727 | 87.2727 | 4 | 0.025461 | 25.5815 | 0.71429 | 25.5661 | 0.035645 | 2984.513 | 60 | 1e-09 | 1.7823 | 17.9071 | 0.5 | 16.1326
[7 empty] | 100000000 | 10.4801 | 9.5232 | 3.2727 | 87.2727 | 4 | 0.024188 | 26.9279 | 0.71429 | 26.9132 | 0.033863 | 3141.5927 | 60 | 1e-09 | 1.6931 | 18.8496 | 0.5 | 17.1637
[7 empty] | 150000000 | 16.2349 | 9.5232 | 3.2727 | 87.2727 | 4 | 0.016125 | 40.3919 | 0.71429 | 40.3821 | 0.022575 | 4712.389 | 60 | 1e-09 | 1.1288 | 28.2743 | 0.5 | 27.1502
[7 empty] | 200000000 | 21.8803 | 9.5232 | 3.2727 | 87.2727 | 4 | 0.012094 | 53.8559 | 0.71429 | 53.8485 | 0.016931 | 6283.1853 | 60 | 1e-09 | 0.84657 | 37.6991 | 0.5 | 36.8559
[7 empty] | 250000000 | 27.4842 | 9.5232 | 3.2727 | 87.2727 | 4 | 0.0096751 | 67.3198 | 0.71429 | 67.314 | 0.013545 | 7853.9816 | 60 | 1e-09 | 0.67726 | 47.1239 | 0.5 | 46.4493
[7 empty] | 300000000 | 33.0678 | 9.5232 | 3.2727 | 87.2727 | 4 | 0.0080626 | 80.7838 | 0.71429 | 80.7789 | 0.011288 | 9424.778 | 60 | 1e-09 | 0.56438 | 56.5487 | 0.5 | 55.9865
[7 empty] | 350000000 | 38.64 | 9.5232 | 3.2727 | 87.2727 | 4 | 0.0069108 | 94.2478 | 0.71429 | 94.2436 | 0.0096751 | 10995.5743 | 60 | 1e-09 | 0.48375 | 65.9734 | 0.5 | 65.4916
[7 empty] | 400000000 | 44.2051 | 9.5232 | 3.2727 | 87.2727 | 4 | 0.0060469 | 107.7117 | 0.71429 | 107.7081 | 0.0084657 | 12566.3706 | 60 | 1e-09 | 0.42328 | 75.3982 | 0.5 | 74.9766
[7 empty] | 450000000 | 49.7654 | 9.5232 | 3.2727 | 87.2727 | 4 | 0.005375 | 121.1757 | 0.71429 | 121.1724 | 0.0075251 | 14137.1669 | 60 | 1e-09 | 0.37625 | 84.823 | 0.5 | 84.4482
[7 empty] | 500000000 | 55.3225 | 9.5232 | 3.2727 | 87.2727 | 4 | 0.0048375 | 134.6397 | 0.71429 | 134.6367 | 0.0067726 | 15707.9633 | 60 | 1e-09 | 0.33863 | 94.2478 | 0.5 | 93.9105
[7 empty] | 550000000 | 60.8772 | 9.5232 | 3.2727 | 87.2727 | 4 | 0.0043978 | 148.1037 | 0.71429 | 148.101 | 0.0061569 | 17278.7596 | 60 | 1e-09 | 0.30784 | 103.6726 | 0.5 | 103.3659
[7 empty] | 600000000 | 66.4301 | 9.5232 | 3.2727 | 87.2727 | 4 | 0.0040313 | 161.5676 | 0.71429 | 161.5652 | 0.0056438 | 18849.5559 | 60 | 1e-09 | 0.28219 | 113.0973 | 0.5 | 112.8163
[7 empty] | 650000000 | 71.9816 | 9.5232 | 3.2727 | 87.2727 | 4 | 0.0037212 | 175.0316 | 0.71429 | 175.0293 | 0.0052097 | 20420.3522 | 60 | 1e-09 | 0.26048 | 122.5221 | 0.5 | 122.2627
[7 empty] | 700000000 | 77.532 | 9.5232 | 3.2727 | 87.2727 | 4 | 0.0034554 | 188.4956 | 0.71429 | 188.4935 | 0.0048375 | 21991.1486 | 60 | 1e-09 | 0.24188 | 131.9469 | 0.5 | 131.706
[7 empty] | 750000000 | 83.0816 | 9.5232 | 3.2727 | 87.2727 | 4 | 0.003225 | 201.9595 | 0.71429 | 201.9576 | 0.004515 | 23561.9449 | 60 | 1e-09 | 0.22575 | 141.3717 | 0.5 | 141.1468
[7 empty] | 800000000 | 88.6305 | 9.5232 | 3.2727 | 87.2727 | 4 | 0.0030235 | 215.4235 | 0.71429 | 215.4217 | 0.0042328 | 25132.7412 | 60 | 1e-09 | 0.21164 | 150.7964 | 0.5 | 150.5856
[7 empty] | 850000000 | 94.1788 | 9.5232 | 3.2727 | 87.2727 | 4 | 0.0028456 | 228.8875 | 0.71429 | 228.8857 | 0.0039839 | 26703.5376 | 60 | 1e-09 | 0.19919 | 160.2212 | 0.5 | 160.0228
[7 empty] | 900000000 | 99.7266 | 9.5232 | 3.2727 | 87.2727 | 4 | 0.0026875 | 242.3514 | 0.71429 | 242.3498 | 0.0037625 | 28274.3339 | 60 | 1e-09 | 0.18813 | 169.646 | 0.5 | 169.4586
[7 empty] | 950000000 | 105.274 | 9.5232 | 3.2727 | 87.2727 | 4 | 0.0025461 | 255.8154 | 0.71429 | 255.8139 | 0.0035645 | 29845.1302 | 60 | 1e-09 | 0.17823 | 179.0708 | 0.5 | 178.8933
[7 empty] | 1000000000 | 110.8211 | 9.5232 | 3.2727 | 87.2727 | 4 | 0.0024188 | 269.2794 | 0.71429 | 269.2779 | 0.0033863 | 31415.9265 | 60 | 1e-09 | 0.16931 | 188.4956 | 0.5 | 188.3269
ΔVIN Targets
Add enough capacitors so that ZIN(TOTAL) is below Z(RIPPLE) at fSW, Z(STEP) at fSTEP, and Z(TRANSITION) fTRANSITION.
Input the rise time of your load step.
Enter your target max RMS input ripple voltage. If you don't know a few guidelines: 75 mVp-p or 1% of VIN.
Enter your target VIN sag due to a VOUT load step. 100mV is a safe target, but you may need to tighten this target if you are operating near any component's minimum VIN or UVLO level.
Add the value of your ferrite bead / inductor. If not using one use 50nH for stray PCB inductance.
Like the COUT Network Design Sheet, add capacitors
Calculations
Calculates your input RMS current which your input ripple capacitor(s) need to supply per phase.
Calculates (per phase) the minimum input capacitance, ESR and ESL to satisfy your target input ripple voltage.
Calculates (per phase) the minimum bulk input capacitance to meet the input reflected load step transient.
Calculates the minimum ZIN to meet your maximum input ripple voltage.
Calculates the minimum bulk input capacitance required to meet your VIN sag due to a load step.
Calcualtes the minimum ZIN to meet your maximum input sag due to a load step.
Calculates the ESL and ZIN required to minimize your FET transient spikes.
Ripple and Bulk CIN 1
Select a capacitor (or multiples in parallel) to meet your RMS current requirement and minimum ripple input capacitance and the maximum ESR.
Set your resonant frequency of capacitor equal to switching frequency (fSW).
Ceramics are the best, however, low ESR tantalum are an acceptable alternative if space-rated ceramic of this capacity are not feasible.
The impedance of these capacitors, Z1(TOTAL), should be lower than ZIN(MIN)) at the switching frequency, fSW.
Ripple and Bulk CIN 2
This is an option in case you want to mix capacitors.
Select a capacitor to meet your RMS current requirement and minimum ripple input capacitance and the maximum ESR.
Set your resonant frequency of capacitor equal to switching frequency (fSW)
Ceramics are the best, however, low ESR tantalum are an acceptable alternative if space-rated ceramic of this capacity are not feasible.
The impedance of these capacitors, Z1(TOTAL), should be lower than ZIN(MIN)) at the switching frequency, fSW.
This one can be your bulk input capacitance if you need it.
low-ESL, low-value ceramic CIN
The high dI/dt of the FET transitioning causes high voltage spikes and ringing at the input and phase node. To alleiviate it place small ceramics as close as possible to the FETs drains.
Choose your resonant frequency of capacitor equal to FET transition frequency (fTRANSITION).
Ceramics are recommended. 1-2 100nF 0603 are usually sufficient.
Input Ripple
The group of cells to the left calculates the equivalent capacitance and ESR of all the different capacitors in parallel, it calculates the equivalent reactance of this equivalent capacitance, and the expected ripple voltage all at the switching frequency, fSW.
If the capacitance, ESR, and voltage ripple meet the target requirements a "GOOD" is written next to the respective cells. If it does not, "BAD" is written.
All should be "GOOD".
Note these cells don't include the effects of ESL.
Lastly the input RMS current per capacitor is calculated. The Max RMS Ripple Current of your capacitor should be larger than this.
Load Step
The group of cells to the left calculates the equivalent capacitance and ESR of all the different capacitors in parallel, it calculates the equivalent reactance of this equivalent capacitance, the equivalent ESR of these parallel capacitors, and the expected ripple voltage all at the input LC low-pass filter.
Not these cells don't include the effects of capacitor ESL.
If the capacitance, ΔVIN deviation, and input impedance meet the target requirements a "GOOD" is written next to the respective cells. If it does not, "BAD" is written.
Note these cells don't include the effects of ESL.
FET Transition
The group of cells to the left calculates the equivalent impedance and the ΔVIN deviation due to the FET ON/OFF transition, fTRANSITION.
If the total equivalent impedance and ΔVIN deviation meet the target requirements a "Good" is written next to the respective cells. If it does not, "Bad" is written.
Note these cells DO calculate the effects of ESL.
Ignore the "GOOD" or "BAD" If you are not using that particular capacitor in your design.

## BOM
| Value | Units | Quantity
RFS | 94.2 | kΩ | 1
RFB(TOP) | 4.99 | kΩ | 1
RFB(BOT) | 3.32 | kΩ | 1
RSEN | 2 | mΩ | 2
LOUT | 220 | nH | 2
RDROOP | 603.02 | Ω | 1
CDROOP | 69.2 | nF | 1
RCOMP | 4.22 | kΩ | 1
CCOMP | 9.8751 | nF | 1
CPOLE | 312.7962 | pF | 1
CSS | 14.6549 | nF | 1
RMON | 10.2564 | kΩ | 1
| COUT 1 | COUT 2 | COUT 3 | COUT 4 | COUT 5 | Total
C (µF) | 220 | 0.047 | 1
ESR (mΩ) | 6 | 10 | 10
ESL (nH) | 5 | 0.6 | 0.6
Quantity per Phase | 12 | 40 | 40 |  |  | 92
Total Quantity | 24 | 80 | 80 |  |  | 184
| CIN 1 | CIN 2 | CIN 3 | Total
C (µF) | 4.7 |  | 0.047
ESR (mΩ) | 10 |  | 10
ESL (nH) | 0.6 |  | 0.6
RMS Ripple Current (ARMS) | 0.309 |  | 0.004
Quantity per phase | 14 |  | 20 | 34
Total Quantity | 28 |  | 40 | 68

## DS Parameters
These cells are inputs
These cells are the output
These values come from the Datasheet. Avoid changing these.
Internal Voltage Reference (VREF) | 0.6 | V | Typical
Error Amplifier Transconductance (gm(EA)) | 4 | mA/V | Absolute Max
ACSA-PWM | 8 | mV/mV | Typical
IMON Transconductance (gm(CSA, IMON)) | 0.39 | µA/mV | Typical
RAMPMAX | 0.4 | V | Typical
Minimum Controllable ON-Time (tMINCTRLON) | 135 | ns | Absolute Max
Minimum Controllable OFF-Time (tMINCTRLOFF) | 135 | ns | Absolute Max
Max Target Current Sense Voltage (VSEN) | 50 | mV | Typical
OCP1 | 75 | mV | Typical
DROOP Current (IDROOP) | 19.9 | µA | Typical @ Full-Load
Soft-Start Current (ISS) | 10 | µA | Typical
fOSC-0.5M | 205 | kΩ
fOSC-1M | 94.2 | kΩ
fOSC-2M | 37 | kΩ
fOSC-3M | 16.7 | kΩ

## Capacitor Impedance
These cells are inputs
|  |  | These cells are the output |  | 100µF | Tantalum, 5nH |  |  | 10µF | 1206, 1.3nH |  |  | 1µF | 805, 0.9nH |  |  | 0.1µF | 603, 0.6nH |  |  | 0.01µF | 402, 0.4nH |  |  | 0.001µF | 201, 0.1nH |  |  | 0.0001µF
[5 empty] | mΩ | mΩ | mΩ | mΩ | mΩ | mΩ | mΩ | mΩ | mΩ | mΩ | mΩ | mΩ | mΩ | mΩ | mΩ | mΩ | mΩ | mΩ | mΩ | mΩ | mΩ | mΩ | mΩ | mΩ | mΩ | mΩ | mΩ | mΩ
Capacitor 1 Value (C1) | 100 | µF |  | FREQ (Hz) | XC1 | XESL1 | ESR1 | Z1 | XC2 | XESL2 | ESR2 | Z2 | XC3 | XESL3 | ESR3 | Z3 | XC4 | XESL4 | ESR4 | Z4 | XC5 | XESL5 | ESR5 | Z5 | XC6 | XESL6 | ESR6 | Z6 | XC7 | XESL7 | ESR7 | Z7
Capacitor 1 ESR | 0 | mΩ |  | 1 | 1591549.4309 | 3.1416e-05 | 0 | 1591549.4309 | 15915494.3092 | 8.1681e-06 | 0 | 15915494.3092 | 159154943.0919 | 5.6549e-06 | 0 | 159154943.0919 | 1591549430.919 | 4.3982e-06 | 0 | 1591549430.9189 | 15915494309.1895 | 3.7699e-06 | 0 | 15915494309.1895 | 159154943091.8953 | 2.5133e-06 | 0 | 159154943091.8953 | 1.5915e+12 | 6.2832e-07 | 0 | 1.5915e+12
Capacitor 1 ESL | 5 | nH |  | 2 | 795774.7155 | 6.2832e-05 | 0 | 795774.7154 | 7957747.1546 | 1.6336e-05 | 0 | 7957747.1546 | 79577471.5459 | 1.131e-05 | 0 | 79577471.5459 | 795774715.4595 | 8.7965e-06 | 0 | 795774715.4595 | 7957747154.5948 | 7.5398e-06 | 0 | 7957747154.5948 | 79577471545.9477 | 5.0265e-06 | 0 | 79577471545.9477 | 795774715459.4768 | 1.2566e-06 | 0 | 795774715459.4768
Quantity | 1 |  |  | 3 | 530516.477 | 9.4248e-05 | 0 | 530516.4769 | 5305164.7697 | 2.4504e-05 | 0 | 5305164.7697 | 53051647.6973 | 1.6965e-05 | 0 | 53051647.6973 | 530516476.973 | 1.3195e-05 | 0 | 530516476.973 | 5305164769.7298 | 1.131e-05 | 0 | 5305164769.7298 | 53051647697.2985 | 7.5398e-06 | 0 | 53051647697.2984 | 530516476972.9845 | 1.885e-06 | 0 | 530516476972.9845
Total Capacitance 1 (C(TOTAL, 1)) | 100 | µF |  | 4 | 397887.3577 | 0.00012566 | 0 | 397887.3576 | 3978873.5773 | 3.2673e-05 | 0 | 3978873.5773 | 39788735.773 | 2.2619e-05 | 0 | 39788735.773 | 397887357.7297 | 1.7593e-05 | 0 | 397887357.7297 | 3978873577.2974 | 1.508e-05 | 0 | 3978873577.2974 | 39788735772.9738 | 1.0053e-05 | 0 | 39788735772.9738 | 397887357729.7384 | 2.5133e-06 | 0 | 397887357729.7384
Total Capacitance 1 ESR | 0 | mΩ |  | 5 | 318309.8862 | 0.00015708 | 0 | 318309.886 | 3183098.8618 | 4.0841e-05 | 0 | 3183098.8618 | 31830988.6184 | 2.8274e-05 | 0 | 31830988.6184 | 318309886.1838 | 2.1991e-05 | 0 | 318309886.1838 | 3183098861.8379 | 1.885e-05 | 0 | 3183098861.8379 | 31830988618.3791 | 1.2566e-05 | 0 | 31830988618.3791 | 318309886183.7906 | 3.1416e-06 | 0 | 318309886183.7906
Total Capacitance 1 ESL | 5 | nH |  | 6 | 265258.2385 | 0.0001885 | 0 | 265258.2383 | 2652582.3849 | 4.9009e-05 | 0 | 2652582.3848 | 26525823.8486 | 3.3929e-05 | 0 | 26525823.8486 | 265258238.4865 | 2.6389e-05 | 0 | 265258238.4865 | 2652582384.8649 | 2.2619e-05 | 0 | 2652582384.8649 | 26525823848.6492 | 1.508e-05 | 0 | 26525823848.6492 | 265258238486.4922 | 3.7699e-06 | 0 | 265258238486.4922
Capacitor 1 Resonance | 0.22508 | MHz |  | 7 | 227364.2044 | 0.00021991 | 0 | 227364.2042 | 2273642.0442 | 5.7177e-05 | 0 | 2273642.0441 | 22736420.4417 | 3.9584e-05 | 0 | 22736420.4417 | 227364204.417 | 3.0788e-05 | 0 | 227364204.417 | 2273642044.1699 | 2.6389e-05 | 0 | 2273642044.1699 | 22736420441.6993 | 1.7593e-05 | 0 | 22736420441.6993 | 227364204416.9933 | 4.3982e-06 | 0 | 227364204416.9933
|  |  |  | 8 | 198943.6789 | 0.00025133 | 0 | 198943.6786 | 1989436.7886 | 6.5345e-05 | 0 | 1989436.7886 | 19894367.8865 | 4.5239e-05 | 0 | 19894367.8864 | 198943678.8649 | 3.5186e-05 | 0 | 198943678.8648 | 1989436788.6487 | 3.0159e-05 | 0 | 1989436788.6487 | 19894367886.4869 | 2.0106e-05 | 0 | 19894367886.4869 | 198943678864.8692 | 5.0265e-06 | 0 | 198943678864.8692
Capacitor 2 Value (C2) | 10 | µF |  | 9 | 176838.8257 | 0.00028274 | 0 | 176838.8254 | 1768388.2566 | 7.3513e-05 | 0 | 1768388.2565 | 17683882.5658 | 5.0894e-05 | 0 | 17683882.5657 | 176838825.6577 | 3.9584e-05 | 0 | 176838825.6576 | 1768388256.5766 | 3.3929e-05 | 0 | 1768388256.5766 | 17683882565.7662 | 2.2619e-05 | 0 | 17683882565.7661 | 176838825657.6615 | 5.6549e-06 | 0 | 176838825657.6615
Capacitor 2 ESR | 0 | mΩ |  | 10 | 159154.9431 | 0.00031416 | 0 | 159154.9428 | 1591549.4309 | 8.1681e-05 | 0 | 1591549.4308 | 15915494.3092 | 5.6549e-05 | 0 | 15915494.3091 | 159154943.0919 | 4.3982e-05 | 0 | 159154943.0919 | 1591549430.919 | 3.7699e-05 | 0 | 1591549430.9189 | 15915494309.1895 | 2.5133e-05 | 0 | 15915494309.1895 | 159154943091.8953 | 6.2832e-06 | 0 | 159154943091.8953
Capacitor 2 ESL | 1.3 | nH |  | 20 | 79577.4715 | 0.00062832 | 0 | 79577.4709 | 795774.7155 | 0.00016336 | 0 | 795774.7153 | 7957747.1546 | 0.0001131 | 0 | 7957747.1545 | 79577471.5459 | 8.7965e-05 | 0 | 79577471.5459 | 795774715.4595 | 7.5398e-05 | 0 | 795774715.4594 | 7957747154.5948 | 5.0265e-05 | 0 | 7957747154.5947 | 79577471545.9477 | 1.2566e-05 | 0 | 79577471545.9476
Quantity | 1 |  |  | 30 | 53051.6477 | 0.00094248 | 0 | 53051.6468 | 530516.477 | 0.00024504 | 0 | 530516.4767 | 5305164.7697 | 0.00016965 | 0 | 5305164.7696 | 53051647.6973 | 0.00013195 | 0 | 53051647.6972 | 530516476.973 | 0.0001131 | 0 | 530516476.9729 | 5305164769.7298 | 7.5398e-05 | 0 | 5305164769.7298 | 53051647697.2985 | 1.885e-05 | 0 | 53051647697.2984
Total Capacitance 2 (C(TOTAL, 2)) | 10 | µF |  | 40 | 39788.7358 | 0.0012566 | 0 | 39788.7345 | 397887.3577 | 0.00032673 | 0 | 397887.3574 | 3978873.5773 | 0.00022619 | 0 | 3978873.5771 | 39788735.773 | 0.00017593 | 0 | 39788735.7728 | 397887357.7297 | 0.0001508 | 0 | 397887357.7296 | 3978873577.2974 | 0.00010053 | 0 | 3978873577.2973 | 39788735772.9738 | 2.5133e-05 | 0 | 39788735772.9738
Total Capacitance 2 ESR | 0 | mΩ |  | 50 | 31830.9886 | 0.0015708 | 0 | 31830.987 | 318309.8862 | 0.00040841 | 0 | 318309.8858 | 3183098.8618 | 0.00028274 | 0 | 3183098.8616 | 31830988.6184 | 0.00021991 | 0 | 31830988.6182 | 318309886.1838 | 0.0001885 | 0 | 318309886.1836 | 3183098861.8379 | 0.00012566 | 0 | 3183098861.8378 | 31830988618.3791 | 3.1416e-05 | 0 | 31830988618.379
Total Capacitance 2 ESL | 1.3 | nH |  | 60 | 26525.8238 | 0.001885 | 0 | 26525.822 | 265258.2385 | 0.00049009 | 0 | 265258.238 | 2652582.3849 | 0.00033929 | 0 | 2652582.3845 | 26525823.8486 | 0.00026389 | 0 | 26525823.8484 | 265258238.4865 | 0.00022619 | 0 | 265258238.4863 | 2652582384.8649 | 0.0001508 | 0 | 2652582384.8648 | 26525823848.6492 | 3.7699e-05 | 0 | 26525823848.6492
Capacitor 2 Resonance | 1.3959 | MHz |  | 70 | 22736.4204 | 0.0021991 | 0 | 22736.4182 | 227364.2044 | 0.00057177 | 0 | 227364.2038 | 2273642.0442 | 0.00039584 | 0 | 2273642.0438 | 22736420.4417 | 0.00030788 | 0 | 22736420.4414 | 227364204.417 | 0.00026389 | 0 | 227364204.4167 | 2273642044.1699 | 0.00017593 | 0 | 2273642044.1698 | 22736420441.6993 | 4.3982e-05 | 0 | 22736420441.6993
|  |  |  | 80 | 19894.3679 | 0.0025133 | 0 | 19894.3654 | 198943.6789 | 0.00065345 | 0 | 198943.6782 | 1989436.7886 | 0.00045239 | 0 | 1989436.7882 | 19894367.8865 | 0.00035186 | 0 | 19894367.8861 | 198943678.8649 | 0.00030159 | 0 | 198943678.8646 | 1989436788.6487 | 0.00020106 | 0 | 1989436788.6485 | 19894367886.4869 | 5.0265e-05 | 0 | 19894367886.4869
Capacitor 3 Value (C3) | 1 | µF |  | 90 | 17683.8826 | 0.0028274 | 0 | 17683.8797 | 176838.8257 | 0.00073513 | 0 | 176838.8249 | 1768388.2566 | 0.00050894 | 0 | 1768388.2561 | 17683882.5658 | 0.00039584 | 0 | 17683882.5654 | 176838825.6577 | 0.00033929 | 0 | 176838825.6573 | 1768388256.5766 | 0.00022619 | 0 | 1768388256.5764 | 17683882565.7662 | 5.6549e-05 | 0 | 17683882565.7661
Capacitor 3 ESR | 0 | mΩ |  | 100 | 15915.4943 | 0.0031416 | 0 | 15915.4912 | 159154.9431 | 0.00081681 | 0 | 159154.9423 | 1591549.4309 | 0.00056549 | 0 | 1591549.4304 | 15915494.3092 | 0.00043982 | 0 | 15915494.3087 | 159154943.0919 | 0.00037699 | 0 | 159154943.0915 | 1591549430.919 | 0.00025133 | 0 | 1591549430.9187 | 15915494309.1895 | 6.2832e-05 | 0 | 15915494309.1895
Capacitor 3 ESL | 0.9 | nH |  | 200 | 7957.7472 | 0.0062832 | 0 | 7957.7409 | 79577.4715 | 0.0016336 | 0 | 79577.4699 | 795774.7155 | 0.001131 | 0 | 795774.7143 | 7957747.1546 | 0.00087965 | 0 | 7957747.1537 | 79577471.5459 | 0.00075398 | 0 | 79577471.5452 | 795774715.4595 | 0.00050265 | 0 | 795774715.459 | 7957747154.5948 | 0.00012566 | 0 | 7957747154.5946
Quantity | 1 |  |  | 300 | 5305.1648 | 0.0094248 | 0 | 5305.1553 | 53051.6477 | 0.0024504 | 0 | 53051.6452 | 530516.477 | 0.0016965 | 0 | 530516.4753 | 5305164.7697 | 0.0013195 | 0 | 5305164.7684 | 53051647.6973 | 0.001131 | 0 | 53051647.6962 | 530516476.973 | 0.00075398 | 0 | 530516476.9722 | 5305164769.7298 | 0.0001885 | 0 | 5305164769.7297
Total Capacitance 3 (C(TOTAL, 3)) | 1 | µF |  | 400 | 3978.8736 | 0.012566 | 0 | 3978.861 | 39788.7358 | 0.0032673 | 0 | 39788.7325 | 397887.3577 | 0.0022619 | 0 | 397887.3555 | 3978873.5773 | 0.0017593 | 0 | 3978873.5755 | 39788735.773 | 0.001508 | 0 | 39788735.7715 | 397887357.7297 | 0.0010053 | 0 | 397887357.7287 | 3978873577.2974 | 0.00025133 | 0 | 3978873577.2971
Total Capacitance 3 ESR | 0 | mΩ |  | 500 | 3183.0989 | 0.015708 | 0 | 3183.0832 | 31830.9886 | 0.0040841 | 0 | 31830.9845 | 318309.8862 | 0.0028274 | 0 | 318309.8834 | 3183098.8618 | 0.0021991 | 0 | 3183098.8596 | 31830988.6184 | 0.001885 | 0 | 31830988.6165 | 318309886.1838 | 0.0012566 | 0 | 318309886.1825 | 3183098861.8379 | 0.00031416 | 0 | 3183098861.8376
Total Capacitance 3 ESL | 0.9 | nH |  | 600 | 2652.5824 | 0.01885 | 0 | 2652.5635 | 26525.8238 | 0.0049009 | 0 | 26525.8189 | 265258.2385 | 0.0033929 | 0 | 265258.2351 | 2652582.3849 | 0.0026389 | 0 | 2652582.3822 | 26525823.8486 | 0.0022619 | 0 | 26525823.8464 | 265258238.4865 | 0.001508 | 0 | 265258238.485 | 2652582384.8649 | 0.00037699 | 0 | 2652582384.8645
Capacitor 3 Resonance | 5.3052 | MHz |  | 700 | 2273.642 | 0.021991 | 0 | 2273.6201 | 22736.4204 | 0.0057177 | 0 | 22736.4147 | 227364.2044 | 0.0039584 | 0 | 227364.2005 | 2273642.0442 | 0.0030788 | 0 | 2273642.0411 | 22736420.4417 | 0.0026389 | 0 | 22736420.4391 | 227364204.417 | 0.0017593 | 0 | 227364204.4152 | 2273642044.1699 | 0.00043982 | 0 | 2273642044.1695
|  |  |  | 800 | 1989.4368 | 0.025133 | 0 | 1989.4117 | 19894.3679 | 0.0065345 | 0 | 19894.3614 | 198943.6789 | 0.0045239 | 0 | 198943.6743 | 1989436.7886 | 0.0035186 | 0 | 1989436.7851 | 19894367.8865 | 0.0030159 | 0 | 19894367.8835 | 198943678.8649 | 0.0020106 | 0 | 198943678.8629 | 1989436788.6487 | 0.00050265 | 0 | 1989436788.6482
Capacitor 4 Value (C4) | 0.1 | µF |  | 900 | 1768.3883 | 0.028274 | 0 | 1768.36 | 17683.8826 | 0.0073513 | 0 | 17683.8752 | 176838.8257 | 0.0050894 | 0 | 176838.8206 | 1768388.2566 | 0.0039584 | 0 | 1768388.2526 | 17683882.5658 | 0.0033929 | 0 | 17683882.5624 | 176838825.6577 | 0.0022619 | 0 | 176838825.6554 | 1768388256.5766 | 0.00056549 | 0 | 1768388256.576
Capacitor 4 ESR | 0 | mΩ |  | 1000 | 1591.5494 | 0.031416 | 0 | 1591.518 | 15915.4943 | 0.0081681 | 0 | 15915.4861 | 159154.9431 | 0.0056549 | 0 | 159154.9374 | 1591549.4309 | 0.0043982 | 0 | 1591549.4265 | 15915494.3092 | 0.0037699 | 0 | 15915494.3054 | 159154943.0919 | 0.0025133 | 0 | 159154943.0894 | 1591549430.919 | 0.00062832 | 0 | 1591549430.9183
Capacitor 4 ESL | 0.7 | nH |  | 2000 | 795.7747 | 0.062832 | 0 | 795.7119 | 7957.7472 | 0.016336 | 0 | 7957.7308 | 79577.4715 | 0.01131 | 0 | 79577.4602 | 795774.7155 | 0.0087965 | 0 | 795774.7067 | 7957747.1546 | 0.0075398 | 0 | 7957747.1471 | 79577471.5459 | 0.0050265 | 0 | 79577471.5409 | 795774715.4595 | 0.0012566 | 0 | 795774715.4582
Quantity | 1 |  |  | 3000 | 530.5165 | 0.094248 | 0 | 530.4222 | 5305.1648 | 0.024504 | 0 | 5305.1403 | 53051.6477 | 0.016965 | 0 | 53051.6307 | 530516.477 | 0.013195 | 0 | 530516.4638 | 5305164.7697 | 0.01131 | 0 | 5305164.7584 | 53051647.6973 | 0.0075398 | 0 | 53051647.6898 | 530516476.973 | 0.001885 | 0 | 530516476.9711
Total Capacitance 4 (C(TOTAL, 4)) | 0.1 | µF |  | 4000 | 397.8874 | 0.12566 | 0 | 397.7617 | 3978.8736 | 0.032673 | 0 | 3978.8409 | 39788.7358 | 0.022619 | 0 | 39788.7132 | 397887.3577 | 0.017593 | 0 | 397887.3401 | 3978873.5773 | 0.01508 | 0 | 3978873.5622 | 39788735.773 | 0.010053 | 0 | 39788735.7629 | 397887357.7297 | 0.0025133 | 0 | 397887357.7272
Total Capacitance 4 ESR | 0 | mΩ |  | 5000 | 318.3099 | 0.15708 | 0 | 318.1528 | 3183.0989 | 0.040841 | 0 | 3183.058 | 31830.9886 | 0.028274 | 0 | 31830.9603 | 318309.8862 | 0.021991 | 0 | 318309.8642 | 3183098.8618 | 0.01885 | 0 | 3183098.843 | 31830988.6184 | 0.012566 | 0 | 31830988.6058 | 318309886.1838 | 0.0031416 | 0 | 318309886.1806
Total Capacitance 4 ESL | 0.7 | nH |  | 6000 | 265.2582 | 0.1885 | 0 | 265.0697 | 2652.5824 | 0.049009 | 0 | 2652.5334 | 26525.8238 | 0.033929 | 0 | 26525.7899 | 265258.2385 | 0.026389 | 0 | 265258.2121 | 2652582.3849 | 0.022619 | 0 | 2652582.3622 | 26525823.8486 | 0.01508 | 0 | 26525823.8336 | 265258238.4865 | 0.0037699 | 0 | 265258238.4827
Capacitor 4 Resonance | 19.0227 | MHz |  | 7000 | 227.3642 | 0.21991 | 0 | 227.1443 | 2273.642 | 0.057177 | 0 | 2273.5849 | 22736.4204 | 0.039584 | 0 | 22736.3809 | 227364.2044 | 0.030788 | 0 | 227364.1736 | 2273642.0442 | 0.026389 | 0 | 2273642.0178 | 22736420.4417 | 0.017593 | 0 | 22736420.4241 | 227364204.417 | 0.0043982 | 0 | 227364204.4126
|  |  |  | 8000 | 198.9437 | 0.25133 | 0 | 198.6924 | 1989.4368 | 0.065345 | 0 | 1989.3714 | 19894.3679 | 0.045239 | 0 | 19894.3226 | 198943.6789 | 0.035186 | 0 | 198943.6437 | 1989436.7886 | 0.030159 | 0 | 1989436.7585 | 19894367.8865 | 0.020106 | 0 | 19894367.8664 | 198943678.8649 | 0.0050265 | 0 | 198943678.8598
Capacitor 5 Value (C5) | 0.01 | µF |  | 9000 | 176.8388 | 0.28274 | 0 | 176.5561 | 1768.3883 | 0.073513 | 0 | 1768.3147 | 17683.8826 | 0.050894 | 0 | 17683.8317 | 176838.8257 | 0.039584 | 0 | 176838.7861 | 1768388.2566 | 0.033929 | 0 | 1768388.2226 | 17683882.5658 | 0.022619 | 0 | 17683882.5431 | 176838825.6577 | 0.0056549 | 0 | 176838825.652
Capacitor 5 ESR | 0 | mΩ |  | 10000 | 159.1549 | 0.31416 | 0 | 158.8408 | 1591.5494 | 0.081681 | 0 | 1591.4677 | 15915.4943 | 0.056549 | 0 | 15915.4378 | 159154.9431 | 0.043982 | 0 | 159154.8991 | 1591549.4309 | 0.037699 | 0 | 1591549.3932 | 15915494.3092 | 0.025133 | 0 | 15915494.2841 | 159154943.0919 | 0.0062832 | 0 | 159154943.0856
Capacitor 5 ESL | 0.6 | nH |  | 20000 | 79.5775 | 0.62832 | 0 | 78.9492 | 795.7747 | 0.16336 | 0 | 795.6114 | 7957.7472 | 0.1131 | 0 | 7957.6341 | 79577.4715 | 0.087965 | 0 | 79577.3836 | 795774.7155 | 0.075398 | 0 | 795774.6401 | 7957747.1546 | 0.050265 | 0 | 7957747.1043 | 79577471.5459 | 0.012566 | 0 | 79577471.5334
Quantity | 1 |  |  | 30000 | 53.0516 | 0.94248 | 0 | 52.1092 | 530.5165 | 0.24504 | 0 | 530.2714 | 5305.1648 | 0.16965 | 0 | 5304.9951 | 53051.6477 | 0.13195 | 0 | 53051.5158 | 530516.477 | 0.1131 | 0 | 530516.3639 | 5305164.7697 | 0.075398 | 0 | 5305164.6943 | 53051647.6973 | 0.01885 | 0 | 53051647.6784
Total Capacitance 5 (C(TOTAL, 5)) | 0.01 | µF |  | 40000 | 39.7887 | 1.2566 | 0 | 38.5321 | 397.8874 | 0.32673 | 0 | 397.5606 | 3978.8736 | 0.22619 | 0 | 3978.6474 | 39788.7358 | 0.17593 | 0 | 39788.5598 | 397887.3577 | 0.1508 | 0 | 397887.2069 | 3978873.5773 | 0.10053 | 0 | 3978873.4768 | 39788735.773 | 0.025133 | 0 | 39788735.7478
Total Capacitance 5 ESR | 0 | mΩ |  | 50000 | 31.831 | 1.5708 | 0 | 30.2602 | 318.3099 | 0.40841 | 0 | 317.9015 | 3183.0989 | 0.28274 | 0 | 3182.8161 | 31830.9886 | 0.21991 | 0 | 31830.7687 | 318309.8862 | 0.1885 | 0 | 318309.6977 | 3183098.8618 | 0.12566 | 0 | 3183098.7362 | 31830988.6184 | 0.031416 | 0 | 31830988.587
Total Capacitance 5 ESL | 0.6 | nH |  | 60000 | 26.5258 | 1.885 | 0 | 24.6409 | 265.2582 | 0.49009 | 0 | 264.7682 | 2652.5824 | 0.33929 | 0 | 2652.2431 | 26525.8238 | 0.26389 | 0 | 26525.56 | 265258.2385 | 0.22619 | 0 | 265258.0123 | 2652582.3849 | 0.1508 | 0 | 2652582.2341 | 26525823.8486 | 0.037699 | 0 | 26525823.811
Capacitor 5 Resonance | 64.9747 | MHz |  | 70000 | 22.7364 | 2.1991 | 0 | 20.5373 | 227.3642 | 0.57177 | 0 | 226.7924 | 2273.642 | 0.39584 | 0 | 2273.2462 | 22736.4204 | 0.30788 | 0 | 22736.1126 | 227364.2044 | 0.26389 | 0 | 227363.9405 | 2273642.0442 | 0.17593 | 0 | 2273641.8682 | 22736420.4417 | 0.043982 | 0 | 22736420.3977
|  |  |  | 80000 | 19.8944 | 2.5133 | 0 | 17.3811 | 198.9437 | 0.65345 | 0 | 198.2902 | 1989.4368 | 0.45239 | 0 | 1988.9844 | 19894.3679 | 0.35186 | 0 | 19894.016 | 198943.6789 | 0.30159 | 0 | 198943.3773 | 1989436.7886 | 0.20106 | 0 | 1989436.5876 | 19894367.8865 | 0.050265 | 0 | 19894367.8362
Capacitor 6 Value (C6) | 0.001 | µF |  | 90000 | 17.6839 | 2.8274 | 0 | 14.8564 | 176.8388 | 0.73513 | 0 | 176.1037 | 1768.3883 | 0.50894 | 0 | 1767.8793 | 17683.8826 | 0.39584 | 0 | 17683.4867 | 176838.8257 | 0.33929 | 0 | 176838.4864 | 1768388.2566 | 0.22619 | 0 | 1768388.0304 | 17683882.5658 | 0.056549 | 0 | 17683882.5092
Capacitor 6 ESR | 0 | mΩ |  | 100000 | 15.9155 | 3.1416 | 0 | 12.7739 | 159.1549 | 0.81681 | 0 | 158.3381 | 1591.5494 | 0.56549 | 0 | 1590.9839 | 15915.4943 | 0.43982 | 0 | 15915.0545 | 159154.9431 | 0.37699 | 0 | 159154.5661 | 1591549.4309 | 0.25133 | 0 | 1591549.1796 | 15915494.3092 | 0.062832 | 0 | 15915494.2464
Capacitor 6 ESL | 0.4 | nH |  | 200000 | 7.9577 | 6.2832 | 0 | 1.6746 | 79.5775 | 1.6336 | 0 | 77.9438 | 795.7747 | 1.131 | 0 | 794.6437 | 7957.7472 | 0.87965 | 0 | 7956.8675 | 79577.4715 | 0.75398 | 0 | 79576.7176 | 795774.7155 | 0.50265 | 0 | 795774.2128 | 7957747.1546 | 0.12566 | 0 | 7957747.0289
Quantity | 1 |  |  | 300000 | 5.3052 | 9.4248 | 0 | 4.1196 | 53.0516 | 2.4504 | 0 | 50.6012 | 530.5165 | 1.6965 | 0 | 528.82 | 5305.1648 | 1.3195 | 0 | 5303.8453 | 53051.6477 | 1.131 | 0 | 53050.5167 | 530516.477 | 0.75398 | 0 | 530515.723 | 5305164.7697 | 0.1885 | 0 | 5305164.5812
Total Capacitance 6 (C(TOTAL, 6)) | 0.001 | µF |  | 400000 | 3.9789 | 12.5664 | 0 | 8.5875 | 39.7887 | 3.2673 | 0 | 36.5215 | 397.8874 | 2.2619 | 0 | 395.6254 | 3978.8736 | 1.7593 | 0 | 3977.1143 | 39788.7358 | 1.508 | 0 | 39787.2278 | 397887.3577 | 1.0053 | 0 | 397886.3524 | 3978873.5773 | 0.25133 | 0 | 3978873.326
Total Capacitance 6 ESR | 0 | mΩ |  | 500000 | 3.1831 | 15.708 | 0 | 12.5249 | 31.831 | 4.0841 | 0 | 27.7469 | 318.3099 | 2.8274 | 0 | 315.4825 | 3183.0989 | 2.1991 | 0 | 3180.8997 | 31830.9886 | 1.885 | 0 | 31829.1037 | 318309.8862 | 1.2566 | 0 | 318308.6295 | 3183098.8618 | 0.31416 | 0 | 3183098.5477
Total Capacitance 6 ESL | 0.4 | nH |  | 600000 | 2.6526 | 18.8496 | 0 | 16.197 | 26.5258 | 4.9009 | 0 | 21.6249 | 265.2582 | 3.3929 | 0 | 261.8653 | 2652.5824 | 2.6389 | 0 | 2649.9434 | 26525.8238 | 2.2619 | 0 | 26523.5619 | 265258.2385 | 1.508 | 0 | 265256.7305 | 2652582.3849 | 0.37699 | 0 | 2652582.0079
Capacitor 6 Resonance | 251.6461 | MHz |  | 700000 | 2.2736 | 21.9911 | 0 | 19.7175 | 22.7364 | 5.7177 | 0 | 17.0187 | 227.3642 | 3.9584 | 0 | 223.4058 | 2273.642 | 3.0788 | 0 | 2270.5633 | 22736.4204 | 2.6389 | 0 | 22733.7815 | 227364.2044 | 1.7593 | 0 | 227362.4451 | 2273642.0442 | 0.43982 | 0 | 2273641.6043
|  |  |  | 800000 | 1.9894 | 25.1327 | 0 | 23.1433 | 19.8944 | 6.5345 | 0 | 13.3599 | 198.9437 | 4.5239 | 0 | 194.4198 | 1989.4368 | 3.5186 | 0 | 1985.9182 | 19894.3679 | 3.0159 | 0 | 19891.352 | 198943.6789 | 2.0106 | 0 | 198941.6682 | 1989436.7886 | 0.50265 | 0 | 1989436.286
Capacitor 7 Value (C7) | 0.0001 | µF |  | 900000 | 1.7684 | 28.2743 | 0 | 26.5059 | 17.6839 | 7.3513 | 0 | 10.3326 | 176.8388 | 5.0894 | 0 | 171.7494 | 1768.3883 | 3.9584 | 0 | 1764.4298 | 17683.8826 | 3.3929 | 0 | 17680.4896 | 176838.8257 | 2.2619 | 0 | 176836.5637 | 1768388.2566 | 0.56549 | 0 | 1768387.6911
Capacitor 7 ESR | 0 | mΩ |  | 1000000 | 1.5915 | 31.4159 | 0 | 29.8244 | 15.9155 | 8.1681 | 0 | 7.7474 | 159.1549 | 5.6549 | 0 | 153.5001 | 1591.5494 | 4.3982 | 0 | 1587.1512 | 15915.4943 | 3.7699 | 0 | 15911.7244 | 159154.9431 | 2.5133 | 0 | 159152.4298 | 1591549.4309 | 0.62832 | 0 | 1591548.8026
Capacitor 7 ESL | 0.1 | nH |  | 2000000 | 0.79577 | 62.8319 | 0 | 62.0361 | 7.9577 | 16.3363 | 0 | 8.3785 | 79.5775 | 11.3097 | 0 | 68.2677 | 795.7747 | 8.7965 | 0 | 786.9783 | 7957.7472 | 7.5398 | 0 | 7950.2073 | 79577.4715 | 5.0265 | 0 | 79572.445 | 795774.7155 | 1.2566 | 0 | 795773.4588
Quantity | 1 |  |  | 3000000 | 0.53052 | 94.2478 | 0 | 93.7173 | 5.3052 | 24.5044 | 0 | 19.1993 | 53.0516 | 16.9646 | 0 | 36.087 | 530.5165 | 13.1947 | 0 | 517.3218 | 5305.1648 | 11.3097 | 0 | 5293.855 | 53051.6477 | 7.5398 | 0 | 53044.1079 | 530516.477 | 1.885 | 0 | 530514.592
Total Capacitance 7(C(TOTAL, 7) | 0.0001 | µF |  | 4000000 | 0.39789 | 125.6637 | 0 | 125.2658 | 3.9789 | 32.6726 | 0 | 28.6937 | 39.7887 | 22.6195 | 0 | 17.1693 | 397.8874 | 17.5929 | 0 | 380.2944 | 3978.8736 | 15.0796 | 0 | 3963.7939 | 39788.7358 | 10.0531 | 0 | 39778.6827 | 397887.3577 | 2.5133 | 0 | 397884.8445
Total Capacitance 7 ESR | 0 | mΩ |  | 5000000 | 0.31831 | 157.0796 | 0 | 156.7613 | 3.1831 | 40.8407 | 0 | 37.6576 | 31.831 | 28.2743 | 0 | 3.5567 | 318.3099 | 21.9911 | 0 | 296.3187 | 3183.0989 | 18.8496 | 0 | 3164.2493 | 31830.9886 | 12.5664 | 0 | 31818.4222 | 318309.8862 | 3.1416 | 0 | 318306.7446
Total Capacitance 7 ESL | 0.1 | nH |  | 6000000 | 0.26526 | 188.4956 | 0 | 188.2303 | 2.6526 | 49.0088 | 0 | 46.3563 | 26.5258 | 33.9292 | 0 | 7.4034 | 265.2582 | 26.3894 | 0 | 238.8689 | 2652.5824 | 22.6195 | 0 | 2629.9629 | 26525.8238 | 15.0796 | 0 | 26510.7442 | 265258.2385 | 3.7699 | 0 | 265254.4686
Capacitor 7 Resonance | 1591.5494 | MHz |  | 7000000 | 0.22736 | 219.9115 | 0 | 219.6841 | 2.2736 | 57.177 | 0 | 54.9033 | 22.7364 | 39.5841 | 0 | 16.8476 | 227.3642 | 30.7876 | 0 | 196.5766 | 2273.642 | 26.3894 | 0 | 2247.2527 | 22736.4204 | 17.5929 | 0 | 22718.8275 | 227364.2044 | 4.3982 | 0 | 227359.8062
|  |  |  | 8000000 | 0.19894 | 251.3274 | 0 | 251.1285 | 1.9894 | 65.3451 | 0 | 63.3557 | 19.8944 | 45.2389 | 0 | 25.3446 | 198.9437 | 35.1858 | 0 | 163.7578 | 1989.4368 | 30.1593 | 0 | 1959.2775 | 19894.3679 | 20.1062 | 0 | 19874.2617 | 198943.6789 | 5.0265 | 0 | 198938.6523
|  |  |  | 9000000 | 0.17684 | 282.7433 | 0 | 282.5665 | 1.7684 | 73.5133 | 0 | 71.7449 | 17.6839 | 50.8938 | 0 | 33.2099 | 176.8388 | 39.5841 | 0 | 137.2548 | 1768.3883 | 33.9292 | 0 | 1734.4591 | 17683.8826 | 22.6195 | 0 | 17661.2631 | 176838.8257 | 5.6549 | 0 | 176833.1708
|  |  |  | 10000000 | 0.15915 | 314.1593 | 0 | 314.0001 | 1.5915 | 81.6814 | 0 | 80.0899 | 15.9155 | 56.5487 | 0 | 40.6332 | 159.1549 | 43.9823 | 0 | 115.1726 | 1591.5494 | 37.6991 | 0 | 1553.8503 | 15915.4943 | 25.1327 | 0 | 15890.3616 | 159154.9431 | 6.2832 | 0 | 159148.6599
|  |  |  | 20000000 | 0.079577 | 628.3185 | 0 | 628.239 | 0.79577 | 163.3628 | 0 | 162.567 | 7.9577 | 113.0973 | 0 | 105.1396 | 79.5775 | 87.9646 | 0 | 8.3871 | 795.7747 | 75.3982 | 0 | 720.3765 | 7957.7472 | 50.2655 | 0 | 7907.4817 | 79577.4715 | 12.5664 | 0 | 79564.9052
|  |  |  | 30000000 | 0.053052 | 942.4778 | 0 | 942.4247 | 0.53052 | 245.0442 | 0 | 244.5137 | 5.3052 | 169.646 | 0 | 164.3408 | 53.0516 | 131.9469 | 0 | 78.8952 | 530.5165 | 113.0973 | 0 | 417.4191 | 5305.1648 | 75.3982 | 0 | 5229.7665 | 53051.6477 | 18.8496 | 0 | 53032.7981
|  |  |  | 40000000 | 0.039789 | 1256.6371 | 0 | 1256.5973 | 0.39789 | 326.7256 | 0 | 326.3277 | 3.9789 | 226.1947 | 0 | 222.2158 | 39.7887 | 175.9292 | 0 | 136.1405 | 397.8874 | 150.7964 | 0 | 247.0909 | 3978.8736 | 100.531 | 0 | 3878.3426 | 39788.7358 | 25.1327 | 0 | 39763.603
|  |  |  | 50000000 | 0.031831 | 1570.7963 | 0 | 1570.7645 | 0.31831 | 408.407 | 0 | 408.0887 | 3.1831 | 282.7433 | 0 | 279.5602 | 31.831 | 219.9115 | 0 | 188.0805 | 318.3099 | 188.4956 | 0 | 129.8143 | 3183.0989 | 125.6637 | 0 | 3057.4352 | 31830.9886 | 31.4159 | 0 | 31799.5727
|  |  |  | 60000000 | 0.026526 | 1884.9556 | 0 | 1884.9291 | 0.26526 | 490.0885 | 0 | 489.8232 | 2.6526 | 339.292 | 0 | 336.6394 | 26.5258 | 263.8938 | 0 | 237.368 | 265.2582 | 226.1947 | 0 | 39.0636 | 2652.5824 | 150.7964 | 0 | 2501.7859 | 26525.8238 | 37.6991 | 0 | 26488.1247
|  |  |  | 70000000 | 0.022736 | 2199.1149 | 0 | 2199.0921 | 0.22736 | 571.7699 | 0 | 571.5425 | 2.2736 | 395.8407 | 0 | 393.567 | 22.7364 | 307.8761 | 0 | 285.1397 | 227.3642 | 263.8938 | 0 | 36.5296 | 2273.642 | 175.9292 | 0 | 2097.7129 | 22736.4204 | 43.9823 | 0 | 22692.4381
|  |  |  | 80000000 | 0.019894 | 2513.2741 | 0 | 2513.2542 | 0.19894 | 653.4513 | 0 | 653.2523 | 1.9894 | 452.3893 | 0 | 450.3999 | 19.8944 | 351.8584 | 0 | 331.964 | 198.9437 | 301.5929 | 0 | 102.6492 | 1989.4368 | 201.0619 | 0 | 1788.3749 | 19894.3679 | 50.2655 | 0 | 19844.1024
|  |  |  | 90000000 | 0.017684 | 2827.4334 | 0 | 2827.4157 | 0.17684 | 735.1327 | 0 | 734.9558 | 1.7684 | 508.938 | 0 | 507.1696 | 17.6839 | 395.8407 | 0 | 378.1568 | 176.8388 | 339.292 | 0 | 162.4532 | 1768.3883 | 226.1947 | 0 | 1542.1936 | 17683.8826 | 56.5487 | 0 | 17627.3339
|  |  |  | 100000000 | 0.015915 | 3141.5927 | 0 | 3141.5767 | 0.15915 | 816.8141 | 0 | 816.6549 | 1.5915 | 565.4867 | 0 | 563.8951 | 15.9155 | 439.823 | 0 | 423.9075 | 159.1549 | 376.9911 | 0 | 217.8362 | 1591.5494 | 251.3274 | 0 | 1340.222 | 15915.4943 | 62.8319 | 0 | 15852.6625
|  |  |  | 200000000 | 0.0079577 | 6283.1853 | 0 | 6283.1773 | 0.079577 | 1633.6282 | 0 | 1633.5486 | 0.79577 | 1130.9734 | 0 | 1130.1776 | 7.9577 | 879.6459 | 0 | 871.6882 | 79.5775 | 753.9822 | 0 | 674.4048 | 795.7747 | 502.6548 | 0 | 293.1199 | 7957.7472 | 125.6637 | 0 | 7832.0834
|  |  |  | 300000000 | 0.0053052 | 9424.778 | 0 | 9424.7727 | 0.053052 | 2450.4423 | 0 | 2450.3892 | 0.53052 | 1696.46 | 0 | 1695.9295 | 5.3052 | 1319.4689 | 0 | 1314.1637 | 53.0516 | 1130.9734 | 0 | 1077.9217 | 530.5165 | 753.9822 | 0 | 223.4658 | 5305.1648 | 188.4956 | 0 | 5116.6692
|  |  |  | 400000000 | 0.0039789 | 12566.3706 | 0 | 12566.3666 | 0.039789 | 3267.2564 | 0 | 3267.2166 | 0.39789 | 2261.9467 | 0 | 2261.5488 | 3.9789 | 1759.2919 | 0 | 1755.313 | 39.7887 | 1507.9645 | 0 | 1468.1757 | 397.8874 | 1005.3096 | 0 | 607.4223 | 3978.8736 | 251.3274 | 0 | 3727.5462
|  |  |  | 500000000 | 0.0031831 | 15707.9633 | 0 | 15707.9601 | 0.031831 | 4084.0704 | 0 | 4084.0386 | 0.31831 | 2827.4334 | 0 | 2827.1151 | 3.1831 | 2199.1149 | 0 | 2195.9318 | 31.831 | 1884.9556 | 0 | 1853.1246 | 318.3099 | 1256.6371 | 0 | 938.3272 | 3183.0989 | 314.1593 | 0 | 2868.9396
|  |  |  | 600000000 | 0.0026526 | 18849.5559 | 0 | 18849.5533 | 0.026526 | 4900.8845 | 0 | 4900.858 | 0.26526 | 3392.9201 | 0 | 3392.6548 | 2.6526 | 2638.9378 | 0 | 2636.2852 | 26.5258 | 2261.9467 | 0 | 2235.4209 | 265.2582 | 1507.9645 | 0 | 1242.7062 | 2652.5824 | 376.9911 | 0 | 2275.5913
|  |  |  | 700000000 | 0.0022736 | 21991.1486 | 0 | 21991.1463 | 0.022736 | 5717.6986 | 0 | 5717.6759 | 0.22736 | 3958.4067 | 0 | 3958.1794 | 2.2736 | 3078.7608 | 0 | 3076.4872 | 22.7364 | 2638.9378 | 0 | 2616.2014 | 227.3642 | 1759.2919 | 0 | 1531.9277 | 2273.642 | 439.823 | 0 | 1833.8191
|  |  |  | 800000000 | 0.0019894 | 25132.7412 | 0 | 25132.7392 | 0.019894 | 6534.5127 | 0 | 6534.4928 | 0.19894 | 4523.8934 | 0 | 4523.6945 | 1.9894 | 3518.5838 | 0 | 3516.5943 | 19.8944 | 3015.9289 | 0 | 2996.0346 | 198.9437 | 2010.6193 | 0 | 1811.6756 | 1989.4368 | 502.6548 | 0 | 1486.782
|  |  |  | 900000000 | 0.0017684 | 28274.3339 | 0 | 28274.3321 | 0.017684 | 7351.3268 | 0 | 7351.3091 | 0.17684 | 5089.3801 | 0 | 5089.2033 | 1.7684 | 3958.4067 | 0 | 3956.6384 | 17.6839 | 3392.9201 | 0 | 3375.2362 | 176.8388 | 2261.9467 | 0 | 2085.1079 | 1768.3883 | 565.4867 | 0 | 1202.9016
|  |  |  | 1000000000 | 0.0015915 | 31415.9265 | 0 | 31415.9249 | 0.015915 | 8168.1409 | 0 | 8168.125 | 0.15915 | 5654.8668 | 0 | 5654.7076 | 1.5915 | 4398.2297 | 0 | 4396.6382 | 15.9155 | 3769.9112 | 0 | 3753.9957 | 159.1549 | 2513.2741 | 0 | 2354.1192 | 1591.5494 | 628.3185 | 0 | 963.2309

## Common Resistor Values
±20% | ±10% | ±5%, ±2% | ±2% | ±1% | ±0.1%, ±0.25%, ±0.5%, | ±20% | ±10% | ±5%, ±2% | ±2% | ±1% | ±0.1%, ±0.25%, ±0.5%, | ±20% | ±10% | ±5%, ±2% | ±2% | ±1% | ±0.1%, ±0.25%, ±0.5%,
100 | 100 | 100 | 100 | 100 | 100 | 220 | 220 | 220 | 215 | 215 | 215 | 470 | 470 | 470 | 464 | 464 | 464
[5 empty] | 101 | [5 empty] | 218 | [5 empty] | 470
|  |  |  | 102 | 102 |  |  |  |  | 221 | 221 |  |  |  |  | 475 | 475
[5 empty] | 104 | [5 empty] | 223 | [5 empty] | 481
|  |  | 105 | 105 | 105 |  |  |  | 226 | 226 | 226 |  |  |  | 487 | 487 | 487
[5 empty] | 106 | [5 empty] | 229 | [5 empty] | 493
|  |  |  | 107 | 107 |  |  |  |  | 232 | 232 |  |  |  |  | 499 | 499
[5 empty] | 109 | [5 empty] | 234 | [5 empty] | 505
|  | 110 | 110 | 110 | 110 |  |  | 240 | 237 | 237 | 237 |  |  | 510 | 511 | 511 | 511
[5 empty] | 111 | [5 empty] | 240 | [5 empty] | 517
|  |  |  | 113 | 113 |  |  |  |  | 243 | 243 |  |  |  |  | 523 | 523
[5 empty] | 114 | [5 empty] | 246 | [5 empty] | 530
|  |  | 115 | 115 | 115 |  |  |  | 249 | 249 | 249 |  |  |  | 536 | 536 | 536
[5 empty] | 117 | [5 empty] | 252 | [5 empty] | 542
|  |  |  | 118 | 118 |  |  |  |  | 255 | 255 |  |  |  |  | 549 | 549
[5 empty] | 120 | [5 empty] | 258 | [5 empty] | 556
| 120 | 120 | 121 | 121 | 121 |  | 270 | 270 | 261 | 261 | 261 |  | 560 | 560 | 562 | 562 | 562
[5 empty] | 123 | [5 empty] | 264 | [5 empty] | 569
|  |  |  | 124 | 124 |  |  |  |  | 267 | 267 |  |  |  |  | 576 | 576
[5 empty] | 126 | [5 empty] | 271 | [5 empty] | 583
|  |  | 127 | 127 | 127 |  |  |  | 274 | 274 | 274 |  |  |  | 590 | 590 | 590
[5 empty] | 129 | [5 empty] | 277 | [5 empty] | 597
|  |  |  | 130 | 130 |  |  |  |  | 280 | 280 |  |  |  |  | 604 | 604
[5 empty] | 132 | [5 empty] | 284 | [5 empty] | 612
|  | 130 | 133 | 133 | 133 |  |  | 300 | 287 | 287 | 287 |  |  | 620 | 619 | 619 | 619
[5 empty] | 135 | [5 empty] | 291 | [5 empty] | 626
|  |  |  | 137 | 137 |  |  |  |  | 294 | 294 |  |  |  |  | 634 | 634
[5 empty] | 138 | [5 empty] | 298 | [5 empty] | 642
|  |  | 140 | 140 | 140 |  |  |  | 301 | 301 | 301 |  |  |  | 649 | 649 | 649
[5 empty] | 142 | [5 empty] | 305 | [5 empty] | 657
|  |  |  | 143 | 143 |  |  |  |  | 309 | 309 |  |  |  |  | 665 | 665
[5 empty] | 145 | [5 empty] | 312 | [5 empty] | 673
150 | 150 | 150 | 147 | 147 | 147 | 330 | 330 | 330 | 316 | 316 | 316 | 680 | 680 | 680 | 681 | 681 | 681
[5 empty] | 149 | [5 empty] | 320 | [5 empty] | 690
|  |  |  | 150 | 150 |  |  |  |  | 324 | 324 |  |  |  |  | 698 | 698
[5 empty] | 152 | [5 empty] | 328 | [5 empty] | 706
|  |  | 154 | 154 | 154 |  |  |  | 332 | 332 | 332 |  |  |  | 715 | 715 | 715
[5 empty] | 156 | [5 empty] | 336 | [5 empty] | 723
|  |  |  | 158 | 158 |  |  |  |  | 340 | 340 |  |  |  |  | 732 | 732
[5 empty] | 160 | [5 empty] | 344 | [5 empty] | 741
|  | 160 | 162 | 162 | 162 |  |  | 360 | 348 | 348 | 348 |  |  | 750 | 750 | 750 | 750
[5 empty] | 164 | [5 empty] | 352 | [5 empty] | 759
|  |  |  | 165 | 165 |  |  |  |  | 357 | 357 |  |  |  |  | 768 | 768
[5 empty] | 167 | [5 empty] | 361 | [5 empty] | 777
|  |  | 169 | 169 | 169 |  |  |  | 365 | 365 | 365 |  |  |  | 787 | 787 | 787
[5 empty] | 172 | [5 empty] | 370 | [5 empty] | 796
|  |  |  | 174 | 174 |  |  |  |  | 374 | 374 |  |  |  |  | 806 | 806
[5 empty] | 176 | [5 empty] | 379 | [5 empty] | 816
| 180 | 180 | 178 | 178 | 178 |  | 390 | 390 | 383 | 383 | 383 |  | 820 | 820 | 825 | 825 | 825
[5 empty] | 180 | [5 empty] | 388 | [5 empty] | 835
|  |  |  | 182 | 182 |  |  |  |  | 392 | 392 |  |  |  |  | 845 | 845
[5 empty] | 184 | [5 empty] | 397 | [5 empty] | 856
|  |  | 187 | 187 | 187 |  |  |  | 402 | 402 | 402 |  |  |  | 866 | 866 | 866
[5 empty] | 189 | [5 empty] | 407 | [5 empty] | 876
|  |  |  | 191 | 191 |  |  |  |  | 412 | 412 |  |  |  |  | 887 | 887
[5 empty] | 193 | [5 empty] | 417 | [5 empty] | 898
|  | 200 | 196 | 196 | 196 |  |  | 430 | 422 | 422 | 422 |  |  | 910 | 909 | 909 | 909
[5 empty] | 198 | [5 empty] | 427 | [5 empty] | 920
|  |  |  | 200 | 200 |  |  |  |  | 432 | 432 |  |  |  |  | 931 | 931
[5 empty] | 203 | [5 empty] | 437 | [5 empty] | 942
|  |  | 205 | 205 | 205 |  |  |  | 442 | 442 | 442 |  |  |  | 953 | 953 | 953
[5 empty] | 208 | [5 empty] | 448 | [5 empty] | 965
|  |  |  | 210 | 210 |  |  |  |  | 453 | 453 |  |  |  |  | 976 | 976
[5 empty] | 213 | [5 empty] | 459 | [5 empty] | 988

## Common Capacitor Values
Available in ±1%, ±5%, and ±10%
pF | pF | pF | pF | µF | µF | µF | µF | µF | µF | µF
1 | 10 | 100 | 1000 | 0.01 | 0.1 | 1 | 10 | 100 | 1000 | 10000
1.1 | 11 | 110 | 1100
1.2 | 12 | 120 | 1200
1.3 | 13 | 130 | 1300
1.5 | 15 | 150 | 1500 | 0.05 | 0.5 | 5 | 50 | 500 | 5000 | 50000
1.6 | 16 | 160 | 1600
1.8 | 18 | 180 | 1800
2 | 20 | 200 | 2000
2.2 | 22 | 220 | 2200 | 0.022 | 0.22 | 2.2 | 22 | 220 | 2200 | 22000
2.4 | 24 | 240 | 2400
2.7 | 27 | 270 | 2700
3 | 30 | 300 | 3000
3.1 | 31 | 310 | 3100
3.3 | 33 | 330 | 3300 | 0.033 | 0.33 | 3.3 | 33 | 330 | 3300 | 33000
3.6 | 36 | 360 | 3600
3.9 | 39 | 390 | 3900
4.3 | 43 | 430 | 4300
4.7 | 47 | 470 | 4700 | 0.047 | 0.47 | 4.7 | 47 | 470 | 4700 | 47000
5.1 | 51 | 510 | 5100
5.6 | 56 | 560 | 5600
6.2 | 62 | 620 | 6200
6.8 | 68 | 680 | 6800 | 0.068 | 0.68 | 6.8 | 68 | 680 | 6800 | 68000
7.5 | 75 | 750 | 7500
8.2 | 82 | 820 | 8200
9.1 | 91 | 910 | 9100

## Revision History
Date | Revision | Change
2023-11-28 | 4.1 | 1.Created a "Revision History" Tab to start documenting changes for customers. 2.Changed the gm(EA) from 3.57mA/V (typical) to 4mA/V (absolute max) so it agrees with our released boards.
2024-03-17 | 5 | 1. Calculates OC1 in terms of current 2. Expand DROOP calculations to better help design-in DROOP 3. Removed SS based of desired start-up time. 4. Added RMON calculation for IMON. 5. Added IMON transconductance from the ISL73847 EC Table. 6. Organized the CIN and COUT Network Design Sheets so plot can be seen. 7. Corrected equations in the CIN Network Design Tool. 8. Changed the equation for CIN Bulk capacitor to be based off LC input filter. 9. Added BOM sheet to summarize all the components for a design.
2024-04-04 | 5.1 | 1. Added notes throughought document to better help user. 2. Added "Selected Compensation Resistor Cell" on Main Tab
2025-03-14 | 5.2 | 1. Changed default ESR for ceramic capacitors to 10mohms in the CIN and COUT Network Design sheets. 2. Changed default ESL for ceramic capacitors to 0.6nH in the CIN and COUT Network Design sheets.