## GaN FET_multiphase
Input Data Into Green Cells; Some cells are drop down menus
Inductor | XAL1010 - 0.22uH |  | # of phases | 2 | Load current shared between phases.
High Side FET | ISL70020 - 40V; Packaged |  | # of high side FETs per phase | 1
Low Side FET | ISL70020 - 40V; Packaged |  | # of low side FETs per phase | 2
PVIN | 5 | V | Input Voltage |  | tr-H | 8 | ns | High Side FET Rise time
VOUT | 1 | V | Output Voltage |  | tf-H | 8 | ns | High Side FET Fall time
Duty | 20 | % | Calculated Duty Cycle |  | tr-L | 8 | ns | Low Side FET Rise time
Fsw | 500 | kHz | Switching Frequency |  | tr-L | 8 | ns | Low Side FET Fall time
Ton | 400 | ns | Buck On Time |  | Coss-H | 1620 | pF | High Side FET Ouput Capacitance
Toff | 1600 | ns | Buck Off Time |  | Coss-L | 3240 | pF | Low Side FET Output Capacitance
L | 0.22 | uH | Power Inductor |  | Vsd-L | 1.8 | V | Low Side FET Source-Drain Voltage
Rdson_up | 3.5 | mΩ | High Side Rdson per phase |  | tdt_H | 12 | ns | High to Low dead time
Rdson_down | 1.75 | mΩ | Low Side Rdson per phase |  | tdt_L | 12 | ns | Low to High dead time
L_dcr | 0.45 | mΩ | Inductor DCR |  | Qg_H | 38 | nC | High Side FET Gate Charge
L_ac | 207 | mW | Core + AC winding Loss |  | Qg_L | 76 | nC | Low Side FET Gate Charge
Rsense | 2 | mΩ | Sense Resistor |  | Vgs | 4.5 | V | FET Gate Voltage
Iout_max | 50 | A | Max Load Current |  | Cout ESR | 5 | mΩ | Output capacitor total ESR
I_delta_on | 7.2727 | A | Inductor Up Ramp |  | Cin ESR | 5 | mΩ | Input capacitor total ESR
I_delta_off | 7.2727 | A | Inductor Down Ramp |  | V_dc_ctrl | 5 | V | Controller/Driver Supply Voltage
Ipk_pk/Iout | 29.0909 | % | Inductor Ripple to Max Current Ratio |  | I_dc_ctrl | 70.6403 | mA | Controller/Driver Bias Current
| Select full load current, or other interesting load: | 50 | 50.0441 | 0.87654 | 1.7531 | 2.5044 | 0.97749 | 1.0009 | 0.36032 | 0.06075 | 1.081 | 0.57 | 2.0035 | 0.022039 | 0.3532 | 11.5632 | 50 | 81.2174 | 50 | 6.1115 | 5.0985 | 3.0545 | 52.8533 | 44.0922
Factor | Percent of full load | Iout Avg (A) | Iout (A) RMS | High Side FET Pd (W) | Low Side FET Pd (W) | Rsense Pd (W) | L_DCR + AC Pd (W) | High Side FET Switch Pd (W) | Low Side FET Switch Pd (W) | FET Coss Switch Pd (W) | Dead Time Pd (W) | Gate Charge Pd (W) | Cin ESR Pd (W) | Cout ESR Pd (W) | Ctrl/Drv Bias Pd (W) | Total Pd (W) | Pout (W) | Efficiency (%) | Iout Avg (A) | Conduction Pd (W) | Switching Pd (W) | Ctrl/Drv Bias Pd (%) | Conduction Pd (%) | Switching Pd (%) | Peak Eff (%) | Iout @ Peak Eff (A)
0 | 0% | 0 | 2.0995 | 0.0015427 | 0.0030854 | 0.0044077 | 0.41499 | 0.041989 | 0.015116 | 0.06075 | 0.045348 | 0.57 | 0.0035262 | 0.022039 | 0.3532 | 1.536 | 0 | 0 | 0 | 0.44607 | 0.75877 | 22.9949 | 29.0408 | 49.3991 | 84.6143 | 22
4 | 2% | 1 | 2.3254 | 0.0018927 | 0.0037854 | 0.0054077 | 0.41522 | 0.046509 | 0.016743 | 0.06075 | 0.05023 | 0.57 | 0.0043262 | 0.022039 | 0.3532 | 1.5501 | 1 | 39.2141 | 1 | 0.44834 | 0.7706 | 22.7857 | 28.9234 | 49.7127
8 | 4% | 2 | 2.8996 | 0.0029427 | 0.0058854 | 0.0084077 | 0.41589 | 0.057992 | 0.020877 | 0.06075 | 0.062631 | 0.57 | 0.0067262 | 0.022039 | 0.3532 | 1.5873 | 2 | 55.7515 | 2 | 0.45517 | 0.80102 | 22.2511 | 28.6747 | 50.4626
12 | 6% | 3 | 3.6617 | 0.0046927 | 0.0093854 | 0.013408 | 0.41702 | 0.073233 | 0.026364 | 0.06075 | 0.079092 | 0.57 | 0.010726 | 0.022039 | 0.3532 | 1.6399 | 3 | 64.6565 | 3 | 0.46654 | 0.8422 | 21.5379 | 28.4492 | 51.3568
16 | 8% | 4 | 4.5175 | 0.0071427 | 0.014285 | 0.020408 | 0.41859 | 0.09035 | 0.032526 | 0.06075 | 0.097578 | 0.57 | 0.016326 | 0.022039 | 0.3532 | 1.7032 | 4 | 70.1361 | 4 | 0.48247 | 0.88957 | 20.7376 | 28.3271 | 52.2293
20 | 10% | 5 | 5.4229 | 0.010293 | 0.020585 | 0.029408 | 0.42062 | 0.10846 | 0.039045 | 0.06075 | 0.11713 | 0.57 | 0.023526 | 0.022039 | 0.3532 | 1.7751 | 5 | 73.8001 | 5 | 0.50294 | 0.94095 | 19.8981 | 28.3338 | 53.0097
24 | 12% | 6 | 6.3567 | 0.014143 | 0.028285 | 0.040408 | 0.42309 | 0.12713 | 0.045768 | 0.06075 | 0.1373 | 0.57 | 0.032326 | 0.022039 | 0.3532 | 1.8545 | 6 | 76.3898 | 6 | 0.52797 | 0.99532 | 19.0462 | 28.4702 | 53.672
28 | 14% | 7 | 7.3081 | 0.018693 | 0.037385 | 0.053408 | 0.42602 | 0.14616 | 0.052618 | 0.06075 | 0.15785 | 0.57 | 0.042726 | 0.022039 | 0.3532 | 1.9409 | 7 | 78.2923 | 7 | 0.55754 | 1.0521 | 18.1983 | 28.7266 | 54.2106
32 | 16% | 8 | 8.2709 | 0.023943 | 0.047885 | 0.068408 | 0.42939 | 0.16542 | 0.05955 | 0.06075 | 0.17865 | 0.57 | 0.054726 | 0.022039 | 0.3532 | 2.034 | 8 | 79.7292 | 8 | 0.59167 | 1.1111 | 17.3652 | 29.0893 | 54.629
36 | 18% | 9 | 9.2416 | 0.029893 | 0.059785 | 0.085408 | 0.43322 | 0.18483 | 0.06654 | 0.06075 | 0.19962 | 0.57 | 0.068326 | 0.022039 | 0.3532 | 2.1336 | 9 | 80.8363 | 9 | 0.63034 | 1.1721 | 16.5542 | 29.5434 | 54.9353
40 | 20% | 10 | 10.218 | 0.036543 | 0.073085 | 0.10441 | 0.43749 | 0.20436 | 0.07357 | 0.06075 | 0.22071 | 0.57 | 0.083526 | 0.022039 | 0.3532 | 2.2397 | 10 | 81.7015 | 10 | 0.67357 | 1.235 | 15.7702 | 30.0742 | 55.1397
44 | 22% | 11 | 11.1986 | 0.043893 | 0.087785 | 0.12541 | 0.44222 | 0.22397 | 0.08063 | 0.06075 | 0.24189 | 0.57 | 0.10033 | 0.022039 | 0.3532 | 2.3521 | 11 | 82.384 | 11 | 0.72134 | 1.2996 | 15.0164 | 30.6678 | 55.2527
48 | 24% | 12 | 12.1823 | 0.051943 | 0.10389 | 0.14841 | 0.44739 | 0.24365 | 0.087712 | 0.06075 | 0.26314 | 0.57 | 0.11873 | 0.022039 | 0.3532 | 2.4708 | 12 | 82.9254 | 12 | 0.77367 | 1.366 | 14.2948 | 31.3119 | 55.2853
52 | 26% | 13 | 13.1684 | 0.060693 | 0.12139 | 0.17341 | 0.45302 | 0.26337 | 0.094813 | 0.06075 | 0.28444 | 0.57 | 0.13873 | 0.022039 | 0.3532 | 2.5958 | 13 | 83.3556 | 13 | 0.83054 | 1.4341 | 13.6065 | 31.9951 | 55.2474
56 | 28% | 14 | 14.1565 | 0.070143 | 0.14029 | 0.20041 | 0.45909 | 0.28313 | 0.10193 | 0.06075 | 0.30578 | 0.57 | 0.16033 | 0.022039 | 0.3532 | 2.7271 | 14 | 83.6966 | 14 | 0.89197 | 1.504 | 12.9516 | 32.7077 | 55.1488
60 | 30% | 15 | 15.1462 | 0.080293 | 0.16059 | 0.22941 | 0.46562 | 0.30292 | 0.10905 | 0.06075 | 0.32716 | 0.57 | 0.18353 | 0.022039 | 0.3532 | 2.8646 | 15 | 83.9652 | 15 | 0.95794 | 1.5754 | 12.3301 | 33.4412 | 54.9981
64 | 32% | 16 | 16.1372 | 0.091143 | 0.18229 | 0.26041 | 0.47259 | 0.32274 | 0.11619 | 0.06075 | 0.34856 | 0.57 | 0.20833 | 0.022039 | 0.3532 | 3.0082 | 16 | 84.174 | 16 | 1.0285 | 1.6486 | 11.7412 | 34.1883 | 54.8031
68 | 34% | 17 | 17.1291 | 0.10269 | 0.20539 | 0.29341 | 0.48002 | 0.34258 | 0.12333 | 0.06075 | 0.36999 | 0.57 | 0.23473 | 0.022039 | 0.3532 | 3.1581 | 17 | 84.3333 | 17 | 1.1035 | 1.7234 | 11.1839 | 34.943 | 54.571
72 | 36% | 18 | 18.122 | 0.11494 | 0.22989 | 0.32841 | 0.48789 | 0.36244 | 0.13048 | 0.06075 | 0.39144 | 0.57 | 0.26273 | 0.022039 | 0.3532 | 3.3142 | 18 | 84.4507 | 18 | 1.1832 | 1.7999 | 10.6572 | 35.6999 | 54.3078
76 | 38% | 19 | 19.1156 | 0.12789 | 0.25579 | 0.36541 | 0.49622 | 0.38231 | 0.13763 | 0.06075 | 0.4129 | 0.57 | 0.29233 | 0.022039 | 0.3532 | 3.4765 | 19 | 84.5329 | 19 | 1.2673 | 1.878 | 10.1598 | 36.4549 | 54.0192
80 | 40% | 20 | 20.1099 | 0.14154 | 0.28309 | 0.40441 | 0.50499 | 0.4022 | 0.14479 | 0.06075 | 0.43437 | 0.57 | 0.32353 | 0.022039 | 0.3532 | 3.6449 | 20 | 84.5848 | 20 | 1.3561 | 1.9577 | 9.6903 | 37.2044 | 53.7099
84 | 42% | 21 | 21.1047 | 0.15589 | 0.31179 | 0.44541 | 0.51422 | 0.42209 | 0.15195 | 0.06075 | 0.45586 | 0.57 | 0.35633 | 0.022039 | 0.3532 | 3.8195 | 21 | 84.6108 | 21 | 1.4493 | 2.039 | 9.2473 | 37.9456 | 53.3842
88 | 44% | 22 | 22.0999 | 0.17094 | 0.34189 | 0.48841 | 0.52389 | 0.442 | 0.15912 | 0.06075 | 0.47736 | 0.57 | 0.39073 | 0.022039 | 0.3532 | 4.0003 | 22 | 84.6143 | 22 | 1.5472 | 2.122 | 8.8293 | 38.676 | 53.0455
92 | 46% | 23 | 23.0956 | 0.18669 | 0.37339 | 0.53341 | 0.53402 | 0.46191 | 0.16629 | 0.06075 | 0.49887 | 0.57 | 0.42673 | 0.022039 | 0.3532 | 4.1873 | 23 | 84.5984 | 23 | 1.6495 | 2.2066 | 8.4351 | 39.394 | 52.6972
96 | 48% | 24 | 24.0917 | 0.20314 | 0.40629 | 0.58041 | 0.54459 | 0.48183 | 0.17346 | 0.06075 | 0.52038 | 0.57 | 0.46433 | 0.022039 | 0.3532 | 4.3804 | 24 | 84.5654 | 24 | 1.7565 | 2.2928 | 8.0632 | 40.0982 | 52.3418
100 | 50% | 25 | 25.088 | 0.22029 | 0.44059 | 0.62941 | 0.55562 | 0.50176 | 0.18063 | 0.06075 | 0.5419 | 0.57 | 0.50353 | 0.022039 | 0.3532 | 4.5797 | 25 | 84.5174 | 25 | 1.8679 | 2.3806 | 7.7123 | 40.7873 | 51.9816
104 | 52% | 26 | 26.0846 | 0.23814 | 0.47629 | 0.68041 | 0.56709 | 0.52169 | 0.18781 | 0.06075 | 0.56343 | 0.57 | 0.54433 | 0.022039 | 0.3532 | 4.7852 | 26 | 84.4562 | 26 | 1.984 | 2.47 | 7.3812 | 41.4607 | 51.6187
108 | 54% | 27 | 27.0815 | 0.25669 | 0.51339 | 0.73341 | 0.57902 | 0.54163 | 0.19499 | 0.06075 | 0.58496 | 0.57 | 0.58673 | 0.022039 | 0.3532 | 4.9968 | 27 | 84.3834 | 27 | 2.1045 | 2.5611 | 7.0686 | 42.1178 | 51.2547
112 | 56% | 28 | 28.0786 | 0.27594 | 0.55189 | 0.78841 | 0.59139 | 0.56157 | 0.20217 | 0.06075 | 0.6065 | 0.57 | 0.63073 | 0.022039 | 0.3532 | 5.2146 | 28 | 84.3003 | 28 | 2.2297 | 2.6538 | 6.7733 | 42.7583 | 50.891
116 | 58% | 29 | 29.0759 | 0.29589 | 0.59179 | 0.84541 | 0.60422 | 0.58152 | 0.20935 | 0.06075 | 0.62804 | 0.57 | 0.67633 | 0.022039 | 0.3532 | 5.4385 | 29 | 84.208 | 29 | 2.3593 | 2.748 | 6.4944 | 43.382 | 50.5288
120 | 60% | 30 | 30.0734 | 0.31654 | 0.63309 | 0.90441 | 0.61749 | 0.60147 | 0.21653 | 0.06075 | 0.64958 | 0.57 | 0.72353 | 0.022039 | 0.3532 | 5.6686 | 30 | 84.1075 | 30 | 2.4936 | 2.8439 | 6.2308 | 43.9889 | 50.1691
124 | 62% | 31 | 31.071 | 0.33789 | 0.67579 | 0.96541 | 0.63122 | 0.62142 | 0.22371 | 0.06075 | 0.67113 | 0.57 | 0.77233 | 0.022039 | 0.3532 | 5.9049 | 31 | 83.9997 | 31 | 2.6323 | 2.9414 | 5.9815 | 44.579 | 49.8127
128 | 64% | 32 | 32.0688 | 0.35994 | 0.71989 | 1.0284 | 0.64539 | 0.64138 | 0.2309 | 0.06075 | 0.69269 | 0.57 | 0.82273 | 0.022039 | 0.3532 | 6.1473 | 32 | 83.8854 | 32 | 2.7757 | 3.0405 | 5.7456 | 45.1526 | 49.4603
132 | 66% | 33 | 33.0667 | 0.38269 | 0.76539 | 1.0934 | 0.66002 | 0.66133 | 0.23808 | 0.06075 | 0.71424 | 0.57 | 0.87473 | 0.022039 | 0.3532 | 6.3959 | 33 | 83.7651 | 33 | 2.9235 | 3.1412 | 5.5223 | 45.7098 | 49.1124
136 | 68% | 34 | 34.0648 | 0.40614 | 0.81229 | 1.1604 | 0.67509 | 0.6813 | 0.24527 | 0.06075 | 0.7358 | 0.57 | 0.92833 | 0.022039 | 0.3532 | 6.6506 | 34 | 83.6396 | 34 | 3.076 | 3.2435 | 5.3108 | 46.2509 | 48.7696
140 | 70% | 35 | 35.0629 | 0.43029 | 0.86059 | 1.2294 | 0.69062 | 0.70126 | 0.25245 | 0.06075 | 0.75736 | 0.57 | 0.98353 | 0.022039 | 0.3532 | 6.9115 | 35 | 83.5093 | 35 | 3.2329 | 3.3474 | 5.1104 | 46.7763 | 48.4322
144 | 72% | 36 | 36.0612 | 0.45514 | 0.91029 | 1.3004 | 0.70659 | 0.72122 | 0.25964 | 0.06075 | 0.77892 | 0.57 | 1.0403 | 0.022039 | 0.3532 | 7.1785 | 36 | 83.3748 | 36 | 3.3945 | 3.4529 | 4.9203 | 47.2864 | 48.1004
148 | 74% | 37 | 37.0595 | 0.48069 | 0.96139 | 1.3734 | 0.72302 | 0.74119 | 0.26683 | 0.06075 | 0.80049 | 0.57 | 1.0987 | 0.022039 | 0.3532 | 7.4517 | 37 | 83.2364 | 37 | 3.5605 | 3.56 | 4.7399 | 47.7814 | 47.7744
152 | 76% | 38 | 38.058 | 0.50694 | 1.0139 | 1.4484 | 0.73989 | 0.76116 | 0.27402 | 0.06075 | 0.82205 | 0.57 | 1.1587 | 0.022039 | 0.3532 | 7.7311 | 38 | 83.0945 | 38 | 3.7312 | 3.6687 | 4.5686 | 48.2619 | 47.4545
156 | 78% | 39 | 39.0565 | 0.53389 | 1.0678 | 1.5254 | 0.75722 | 0.78113 | 0.28121 | 0.06075 | 0.84362 | 0.57 | 1.2203 | 0.022039 | 0.3532 | 8.0166 | 39 | 82.9495 | 39 | 3.9063 | 3.7791 | 4.4059 | 48.7283 | 47.1407
160 | 80% | 40 | 40.0551 | 0.56154 | 1.1231 | 1.6044 | 0.77499 | 0.8011 | 0.2884 | 0.06075 | 0.86519 | 0.57 | 1.2835 | 0.022039 | 0.3532 | 8.3082 | 40 | 82.8016 | 40 | 4.0861 | 3.891 | 4.2512 | 49.1809 | 46.8331
164 | 82% | 41 | 41.0537 | 0.58989 | 1.1798 | 1.6854 | 0.79322 | 0.82107 | 0.29559 | 0.06075 | 0.88676 | 0.57 | 1.3483 | 0.022039 | 0.3532 | 8.606 | 41 | 82.6512 | 41 | 4.2703 | 4.0045 | 4.1041 | 49.6203 | 46.5317
168 | 84% | 42 | 42.0524 | 0.61894 | 1.2379 | 1.7684 | 0.81189 | 0.84105 | 0.30278 | 0.06075 | 0.90833 | 0.57 | 1.4147 | 0.022039 | 0.3532 | 8.91 | 42 | 82.4985 | 42 | 4.4592 | 4.1197 | 3.9641 | 50.0467 | 46.2365
172 | 86% | 43 | 43.0512 | 0.64869 | 1.2974 | 1.8534 | 0.83102 | 0.86102 | 0.30997 | 0.06075 | 0.92991 | 0.57 | 1.4827 | 0.022039 | 0.3532 | 9.2201 | 43 | 82.3437 | 43 | 4.6525 | 4.2364 | 3.8308 | 50.4608 | 45.9475
176 | 88% | 44 | 44.0501 | 0.67914 | 1.3583 | 1.9404 | 0.85059 | 0.881 | 0.31716 | 0.06075 | 0.95148 | 0.57 | 1.5523 | 0.022039 | 0.3532 | 9.5364 | 44 | 82.1871 | 44 | 4.8505 | 4.3548 | 3.7037 | 50.8627 | 45.6646
180 | 90% | 45 | 45.0489 | 0.71029 | 1.4206 | 2.0294 | 0.87062 | 0.90098 | 0.32435 | 0.06075 | 0.97306 | 0.57 | 1.6235 | 0.022039 | 0.3532 | 9.8588 | 45 | 82.0288 | 45 | 5.0529 | 4.4747 | 3.5826 | 51.2531 | 45.3879
184 | 92% | 46 | 46.0479 | 0.74214 | 1.4843 | 2.1204 | 0.89109 | 0.92096 | 0.33154 | 0.06075 | 0.99463 | 0.57 | 1.6963 | 0.022039 | 0.3532 | 10.1874 | 46 | 81.8689 | 46 | 5.26 | 4.5963 | 3.4671 | 51.6322 | 45.1171
188 | 94% | 47 | 47.0469 | 0.77469 | 1.5494 | 2.2134 | 0.91202 | 0.94094 | 0.33874 | 0.06075 | 1.0162 | 0.57 | 1.7707 | 0.022039 | 0.3532 | 10.5221 | 47 | 81.7077 | 47 | 5.4715 | 4.7194 | 3.3568 | 52.0004 | 44.8523
192 | 96% | 48 | 48.0459 | 0.80794 | 1.6159 | 2.3084 | 0.93339 | 0.96092 | 0.34593 | 0.06075 | 1.0378 | 0.57 | 1.8467 | 0.022039 | 0.3532 | 10.863 | 48 | 81.5453 | 48 | 5.6877 | 4.8442 | 3.2514 | 52.3582 | 44.5932
196 | 98% | 49 | 49.045 | 0.84189 | 1.6838 | 2.4054 | 0.95522 | 0.9809 | 0.35312 | 0.06075 | 1.0594 | 0.57 | 1.9243 | 0.022039 | 0.3532 | 11.21 | 49 | 81.3818 | 49 | 5.9083 | 4.9705 | 3.1508 | 52.7059 | 44.3399
200 | 100% | 50 | 50.0441 | 0.87654 | 1.7531 | 2.5044 | 0.97749 | 1.0009 | 0.36032 | 0.06075 | 1.081 | 0.57 | 2.0035 | 0.022039 | 0.3532 | 11.5632 | 50 | 81.2174 | 50 | 6.1115 | 5.0985 | 3.0545 | 52.8533 | 44.0922
Conditional formatting helps to visualize what is dissipating the most power in your system at max load
Note on C24: Select a load current operating point whose power dissipation you want to analyze
Note on E24: Conditional formatting helps to visualize power dissipation at a particular load current

## Reference
Rohm App Note Efficiency Calculation of Buck Converter
https://fscdn.rohm.com/en/products/databook/applinote/ic/power/switching_regulator/buck_converter_efficiency_app-e.pdf

## Components
| Switching freq from GaN Tab: | 500
|  | Value (uH) | L_DCR (mΩ) | AC + Core loss (mW) at the frequency (kHz) |  |  |  |  | Estimate core loss (mW) *Note
Inductors |  |  | kHz | 250 | 500 | 800 | 1000 | 1500
Manufacturer | P/N
Coilcraft | SLC1480 - 0.23uH | 0.23 | 0.18 | 55 | 110 | 175 | 219 | 466 | 110
Coilcraft | XAL1010 - 0.22uH | 0.22 | 0.45 | 103 | 207 | 331 | 413 | 718 | 207
Coilcraft | SLC1049 - 0.1uH | 0.1 | 0.23 | 25 | 49 | 79 | 98 | 115 | 49
Coilcraft | SLR1070 - 0.12uH | 0.12 | 0.29 | 35 | 71 | 113 | 142 | 181 | 71
Coilcraft | SLC1480 - 0.32uH | 0.32 | 0.18 | 109 | 218 | 348 | 435 | 925 | 218
Coilcraft | XAL1010 - 0.68uH | 0.68 | 0.87 | 365 | 729 | 1167 | 1459 | 2639 | 729
| Custom L1 on Component Tab | 0.22 | 0.45 | 103 | 207 | 331 | 413 | 718 | 207
| Custom L2 on Component Tab | 0.22 | 0.45 | 103 | 207 | 331 | 413 | 718 | 207
*Note: Core loss data for Coilcraft inductors are taken from Coilcraft website calculator for 25Arms and 30% ripple
*Note: Estimated AC core loss is estimated by using linear interpolationof Coilcraft website calculator data
Coilcraft Calculator
GaN FETs
Manufacturer | P/N | Vds (V) | Rdson (mΩ) | Coss (pF) | Vsd (V) | Qg (nC)
Intersil | ISL70020 - 40V; Packaged | 40 | 3.5 | 1620 | 1.8 | 19
Intersil | ISL70023 - 100V; Packaged | 100 | 5 | 960 | 1.8 | 14
Intersil | ISL70024 - 200V; Packaged | 200 | 45 | 150 | 1.8 | 2.5
Intersil | ISL70020 - 40V; Die | 40 | 1.2 | 1620 | 1.8 | 19
Intersil | ISL70023 - 100V; Die | 100 | 3 | 960 | 1.8 | 14
Intersil | ISL70024 - 200V; Die | 200 | 30 | 150 | 1.8 | 2.5
| Custom M1 on Component Tab | 40 | 3.5 | 1620 | 1.8 | 19
| Custom M2 on Component Tab | 40 | 3.5 | 1620 | 1.8 | 19
*Notes: All spec values based on typical T=25C

## 73847+73041
This tab contains the ISL73847 Controller and ISL73041 Driver operating bias currents.
Silicon used to take data is 2p0 for both parts.
ISL73847 is configured in open loop with forced VOUT, FB and COMP to "close the loop".
ISL73847 internal oscillator set to 250kHz PWM and uses external generator on SYNC_IN
ISL73041 uses 20% duty cycle; RDU=RDL=0V; no cap load on UG & LG; PHS=0V and BOOT=PVCC for I_VDD currents
ISL73847 |  |  |  | ISL73041 |  |  |  | ISL73847 + 2x ISL73041
VDD (V) | I_VDD (A) | Oscillator (Hz) | PWM (kHz) | VDD (V) | I_VDD (A) | PWM (Hz) | PWM (kHz) | PWM (kHz) | VDD (V) | I_VDD (mA)
5 | 0.013112 | 500000 | 250 | 5 | 0.026006 | 250000 | 250 | 250 | 5 | 65.1249
5 | 0.013266 | 600000 | 300 | 5 | 0.026472 | 300000 | 300 | 300 | 5 | 66.2102
5 | 0.013419 | 700000 | 350 | 5 | 0.026938 | 350000 | 350 | 350 | 5 | 67.2954
5 | 0.013595 | 800000 | 400 | 5 | 0.027405 | 400000 | 400 | 400 | 5 | 68.4053
5 | 0.013779 | 900000 | 450 | 5 | 0.027869 | 450000 | 450 | 450 | 5 | 69.5167
5 | 0.013974 | 1000000 | 500 | 5 | 0.028333 | 500000 | 500 | 500 | 5 | 70.6403
5 | 0.014153 | 1100000 | 550 | 5 | 0.028799 | 550000 | 550 | 550 | 5 | 71.7509
5 | 0.014348 | 1200000 | 600 | 5 | 0.029265 | 600000 | 600 | 600 | 5 | 72.878
5 | 0.014642 | 1300000 | 650 | 5 | 0.029732 | 650000 | 650 | 650 | 5 | 74.1049
5 | 0.014904 | 1400000 | 700 | 5 | 0.0302 | 700000 | 700 | 700 | 5 | 75.3031
5 | 0.01494 | 1500000 | 750 | 5 | 0.030667 | 750000 | 750 | 750 | 5 | 76.2733
5 | 0.014909 | 1600000 | 800 | 5 | 0.031133 | 800000 | 800 | 800 | 5 | 77.1745
5 | 0.01503 | 1700000 | 850 | 5 | 0.031602 | 850000 | 850 | 850 | 5 | 78.2331
5 | 0.015151 | 1800000 | 900 | 5 | 0.032066 | 900000 | 900 | 900 | 5 | 79.2838
5 | 0.015287 | 1900000 | 950 | 5 | 0.032531 | 950000 | 950 | 950 | 5 | 80.349
5 | 0.015435 | 2000000 | 1000 | 5 | 0.032993 | 1000000 | 1000 | 1000 | 5 | 81.4206
5 | 0.015569 | 2100000 | 1050 | 5 | 0.033458 | 1050000 | 1050 | 1050 | 5 | 82.4844
5 | 0.015681 | 2200000 | 1100 | 5 | 0.03392 | 1100000 | 1100 | 1100 | 5 | 83.5216
5 | 0.015745 | 2300000 | 1150 | 5 | 0.03438 | 1150000 | 1150 | 1150 | 5 | 84.5059
5 | 0.015799 | 2400000 | 1200 | 5 | 0.034841 | 1200000 | 1200 | 1200 | 5 | 85.4813
5 | 0.015882 | 2500000 | 1250 | 5 | 0.03531 | 1250000 | 1250 | 1250 | 5 | 86.5014
5 | 0.015982 | 2600000 | 1300 | 5 | 0.035773 | 1300000 | 1300 | 1300 | 5 | 87.5276
5 | 0.016081 | 2700000 | 1350 | 5 | 0.036235 | 1350000 | 1350 | 1350 | 5 | 88.5511
5 | 0.016181 | 2800000 | 1400 | 5 | 0.036696 | 1400000 | 1400 | 1400 | 5 | 89.5737
5 | 0.016284 | 2900000 | 1450 | 5 | 0.037156 | 1450000 | 1450 | 1450 | 5 | 90.596
5 | 0.016387 | 3000000 | 1500 | 5 | 0.037619 | 1500000 | 1500 | 1500 | 5 | 91.624
5.5 | 0.013079 | 500000 | 250 | 5.5 | 0.026183 | 250000 | 250 | 250 | 5.5 | 65.4441
5.5 | 0.013238 | 600000 | 300 | 5.5 | 0.026656 | 300000 | 300 | 300 | 5.5 | 66.5492
5.5 | 0.013397 | 700000 | 350 | 5.5 | 0.027129 | 350000 | 350 | 350 | 5.5 | 67.6544
5.5 | 0.013567 | 800000 | 400 | 5.5 | 0.027601 | 400000 | 400 | 400 | 5.5 | 68.7685
5.5 | 0.013746 | 900000 | 450 | 5.5 | 0.028071 | 450000 | 450 | 450 | 5.5 | 69.8883
5.5 | 0.013937 | 1000000 | 500 | 5.5 | 0.02854 | 500000 | 500 | 500 | 5.5 | 71.0177
5.5 | 0.014128 | 1100000 | 550 | 5.5 | 0.029011 | 550000 | 550 | 550 | 5.5 | 72.1503
5.5 | 0.014312 | 1200000 | 600 | 5.5 | 0.029483 | 600000 | 600 | 600 | 5.5 | 73.2774
5.5 | 0.01459 | 1300000 | 650 | 5.5 | 0.029953 | 650000 | 650 | 650 | 5.5 | 74.4965
5.5 | 0.014879 | 1400000 | 700 | 5.5 | 0.030425 | 700000 | 700 | 700 | 5.5 | 75.7291
5.5 | 0.014917 | 1500000 | 750 | 5.5 | 0.030897 | 750000 | 750 | 750 | 5.5 | 76.7101
5.5 | 0.015044 | 1600000 | 800 | 5.5 | 0.031367 | 800000 | 800 | 800 | 5.5 | 77.778
5.5 | 0.015006 | 1700000 | 850 | 5.5 | 0.031837 | 850000 | 850 | 850 | 5.5 | 78.6797
5.5 | 0.015127 | 1800000 | 900 | 5.5 | 0.032309 | 900000 | 900 | 900 | 5.5 | 79.7436
5.5 | 0.01526 | 1900000 | 950 | 5.5 | 0.032776 | 950000 | 950 | 950 | 5.5 | 80.813
5.5 | 0.015399 | 2000000 | 1000 | 5.5 | 0.033242 | 1000000 | 1000 | 1000 | 5.5 | 81.8836
5.5 | 0.015545 | 2100000 | 1050 | 5.5 | 0.033709 | 1050000 | 1050 | 1050 | 5.5 | 82.9632
5.5 | 0.015668 | 2200000 | 1100 | 5.5 | 0.034176 | 1100000 | 1100 | 1100 | 5.5 | 84.0192
5.5 | 0.015761 | 2300000 | 1150 | 5.5 | 0.034641 | 1150000 | 1150 | 1150 | 5.5 | 85.0429
5.5 | 0.015811 | 2400000 | 1200 | 5.5 | 0.035105 | 1200000 | 1200 | 1200 | 5.5 | 86.0216
5.5 | 0.015867 | 2500000 | 1250 | 5.5 | 0.035574 | 1250000 | 1250 | 1250 | 5.5 | 87.0157
5.5 | 0.015965 | 2600000 | 1300 | 5.5 | 0.03604 | 1300000 | 1300 | 1300 | 5.5 | 88.0448
5.5 | 0.016067 | 2700000 | 1350 | 5.5 | 0.036507 | 1350000 | 1350 | 1350 | 5.5 | 89.0812
5.5 | 0.016164 | 2800000 | 1400 | 5.5 | 0.036972 | 1400000 | 1400 | 1400 | 5.5 | 90.108
5.5 | 0.016266 | 2900000 | 1450 | 5.5 | 0.037437 | 1450000 | 1450 | 1450 | 5.5 | 91.1397
5.5 | 0.016368 | 3000000 | 1500 | 5.5 | 0.037902 | 1500000 | 1500 | 1500 | 5.5 | 92.1715
6 | 0.013085 | 500000 | 250 | 6 | 0.026189 | 250000 | 250 | 250 | 6 | 65.4628
6 | 0.013238 | 600000 | 300 | 6 | 0.026661 | 300000 | 300 | 300 | 6 | 66.5595
6 | 0.01339 | 700000 | 350 | 6 | 0.027133 | 350000 | 350 | 350 | 6 | 67.6562
6 | 0.013564 | 800000 | 400 | 6 | 0.027605 | 400000 | 400 | 400 | 6 | 68.7746
6 | 0.013749 | 900000 | 450 | 6 | 0.028078 | 450000 | 450 | 450 | 6 | 69.9052
6 | 0.01394 | 1000000 | 500 | 6 | 0.028547 | 500000 | 500 | 500 | 6 | 71.035
6 | 0.014121 | 1100000 | 550 | 6 | 0.029016 | 550000 | 550 | 550 | 6 | 72.1531
6 | 0.014302 | 1200000 | 600 | 6 | 0.029489 | 600000 | 600 | 600 | 6 | 73.2799
6 | 0.014557 | 1300000 | 650 | 6 | 0.029961 | 650000 | 650 | 650 | 6 | 74.4786
6 | 0.014844 | 1400000 | 700 | 6 | 0.030433 | 700000 | 700 | 700 | 6 | 75.7099
6 | 0.014913 | 1500000 | 750 | 6 | 0.030906 | 750000 | 750 | 750 | 6 | 76.7253
6 | 0.015047 | 1600000 | 800 | 6 | 0.031377 | 800000 | 800 | 800 | 6 | 77.8
6 | 0.01501 | 1700000 | 850 | 6 | 0.031846 | 850000 | 850 | 850 | 6 | 78.702
6 | 0.015128 | 1800000 | 900 | 6 | 0.032314 | 900000 | 900 | 900 | 6 | 79.756
6 | 0.015258 | 1900000 | 950 | 6 | 0.032784 | 950000 | 950 | 950 | 6 | 80.8251
6 | 0.015395 | 2000000 | 1000 | 6 | 0.03325 | 1000000 | 1000 | 1000 | 6 | 81.895
6 | 0.015542 | 2100000 | 1050 | 6 | 0.033718 | 1050000 | 1050 | 1050 | 6 | 82.9774
6 | 0.01567 | 2200000 | 1100 | 6 | 0.034184 | 1100000 | 1100 | 1100 | 6 | 84.0392
6 | 0.015765 | 2300000 | 1150 | 6 | 0.034646 | 1150000 | 1150 | 1150 | 6 | 85.0576
6 | 0.015809 | 2400000 | 1200 | 6 | 0.035115 | 1200000 | 1200 | 1200 | 6 | 86.0388
6 | 0.015869 | 2500000 | 1250 | 6 | 0.035581 | 1250000 | 1250 | 1250 | 6 | 87.0305
6 | 0.015967 | 2600000 | 1300 | 6 | 0.036046 | 1300000 | 1300 | 1300 | 6 | 88.0596
6 | 0.016067 | 2700000 | 1350 | 6 | 0.036515 | 1350000 | 1350 | 1350 | 6 | 89.0974
6 | 0.016167 | 2800000 | 1400 | 6 | 0.036978 | 1400000 | 1400 | 1400 | 6 | 90.1225
6 | 0.016266 | 2900000 | 1450 | 6 | 0.037444 | 1450000 | 1450 | 1450 | 6 | 91.1541
6 | 0.016373 | 3000000 | 1500 | 6 | 0.037909 | 1500000 | 1500 | 1500 | 6 | 92.1916
6.5 | 0.013086 | 500000 | 250 | 6.5 | 0.026198 | 250000 | 250 | 250 | 6.5 | 65.4809
6.5 | 0.013237 | 600000 | 300 | 6.5 | 0.026668 | 300000 | 300 | 300 | 6.5 | 66.5732
6.5 | 0.013389 | 700000 | 350 | 6.5 | 0.027138 | 350000 | 350 | 350 | 6.5 | 67.6654
6.5 | 0.013565 | 800000 | 400 | 6.5 | 0.027609 | 400000 | 400 | 400 | 6.5 | 68.784
6.5 | 0.013746 | 900000 | 450 | 6.5 | 0.028081 | 450000 | 450 | 450 | 6.5 | 69.9086
6.5 | 0.013941 | 1000000 | 500 | 6.5 | 0.028553 | 500000 | 500 | 500 | 6.5 | 71.0467
6.5 | 0.014128 | 1100000 | 550 | 6.5 | 0.029021 | 550000 | 550 | 550 | 6.5 | 72.171
6.5 | 0.014308 | 1200000 | 600 | 6.5 | 0.029493 | 600000 | 600 | 600 | 6.5 | 73.2939
6.5 | 0.014554 | 1300000 | 650 | 6.5 | 0.029966 | 650000 | 650 | 650 | 6.5 | 74.4863
6.5 | 0.01487 | 1400000 | 700 | 6.5 | 0.030439 | 700000 | 700 | 700 | 6.5 | 75.7484
6.5 | 0.01492 | 1500000 | 750 | 6.5 | 0.030912 | 750000 | 750 | 750 | 6.5 | 76.7444
6.5 | 0.015052 | 1600000 | 800 | 6.5 | 0.031383 | 800000 | 800 | 800 | 6.5 | 77.8179
6.5 | 0.015012 | 1700000 | 850 | 6.5 | 0.031854 | 850000 | 850 | 850 | 6.5 | 78.7201
6.5 | 0.015131 | 1800000 | 900 | 6.5 | 0.032324 | 900000 | 900 | 900 | 6.5 | 79.7779
6.5 | 0.015263 | 1900000 | 950 | 6.5 | 0.032788 | 950000 | 950 | 950 | 6.5 | 80.8397
6.5 | 0.015402 | 2000000 | 1000 | 6.5 | 0.033255 | 1000000 | 1000 | 1000 | 6.5 | 81.911
6.5 | 0.015545 | 2100000 | 1050 | 6.5 | 0.033723 | 1050000 | 1050 | 1050 | 6.5 | 82.9905
6.5 | 0.015674 | 2200000 | 1100 | 6.5 | 0.034189 | 1100000 | 1100 | 1100 | 6.5 | 84.0526
6.5 | 0.015766 | 2300000 | 1150 | 6.5 | 0.034656 | 1150000 | 1150 | 1150 | 6.5 | 85.0779
6.5 | 0.015804 | 2400000 | 1200 | 6.5 | 0.035121 | 1200000 | 1200 | 1200 | 6.5 | 86.045
6.5 | 0.015873 | 2500000 | 1250 | 6.5 | 0.035586 | 1250000 | 1250 | 1250 | 6.5 | 87.0455
6.5 | 0.015963 | 2600000 | 1300 | 6.5 | 0.03605 | 1300000 | 1300 | 1300 | 6.5 | 88.0633
6.5 | 0.016066 | 2700000 | 1350 | 6.5 | 0.036518 | 1350000 | 1350 | 1350 | 6.5 | 89.1026
6.5 | 0.016164 | 2800000 | 1400 | 6.5 | 0.036983 | 1400000 | 1400 | 1400 | 6.5 | 90.1309
6.5 | 0.016269 | 2900000 | 1450 | 6.5 | 0.037449 | 1450000 | 1450 | 1450 | 6.5 | 91.1676
6.5 | 0.016373 | 3000000 | 1500 | 6.5 | 0.037913 | 1500000 | 1500 | 1500 | 6.5 | 92.1995
7 | 0.013092 | 500000 | 250 | 7 | 0.026201 | 250000 | 250 | 250 | 7 | 65.4939
7 | 0.013243 | 600000 | 300 | 7 | 0.026672 | 300000 | 300 | 300 | 7 | 66.5869
7 | 0.013395 | 700000 | 350 | 7 | 0.027143 | 350000 | 350 | 350 | 7 | 67.68
7 | 0.013569 | 800000 | 400 | 7 | 0.027613 | 400000 | 400 | 400 | 7 | 68.7955
7 | 0.01375 | 900000 | 450 | 7 | 0.028085 | 450000 | 450 | 450 | 7 | 69.9201
7 | 0.013936 | 1000000 | 500 | 7 | 0.028557 | 500000 | 500 | 500 | 7 | 71.0489
7 | 0.014125 | 1100000 | 550 | 7 | 0.029028 | 550000 | 550 | 550 | 7 | 72.1819
7 | 0.014312 | 1200000 | 600 | 7 | 0.029502 | 600000 | 600 | 600 | 7 | 73.3161
7 | 0.014567 | 1300000 | 650 | 7 | 0.029972 | 650000 | 650 | 650 | 7 | 74.5112
7 | 0.014874 | 1400000 | 700 | 7 | 0.030444 | 700000 | 700 | 700 | 7 | 75.7615
7 | 0.014925 | 1500000 | 750 | 7 | 0.030917 | 750000 | 750 | 750 | 7 | 76.76
7 | 0.01505 | 1600000 | 800 | 7 | 0.031386 | 800000 | 800 | 800 | 7 | 77.8224
7 | 0.015014 | 1700000 | 850 | 7 | 0.031858 | 850000 | 850 | 850 | 7 | 78.7308
7 | 0.015133 | 1800000 | 900 | 7 | 0.032325 | 900000 | 900 | 900 | 7 | 79.783
7 | 0.015262 | 1900000 | 950 | 7 | 0.032795 | 950000 | 950 | 950 | 7 | 80.8521
7 | 0.015406 | 2000000 | 1000 | 7 | 0.033262 | 1000000 | 1000 | 1000 | 7 | 81.9308
7 | 0.015541 | 2100000 | 1050 | 7 | 0.033726 | 1050000 | 1050 | 1050 | 7 | 82.9934
7 | 0.015674 | 2200000 | 1100 | 7 | 0.034193 | 1100000 | 1100 | 1100 | 7 | 84.0611
7 | 0.015775 | 2300000 | 1150 | 7 | 0.034661 | 1150000 | 1150 | 1150 | 7 | 85.0965
7 | 0.015833 | 2400000 | 1200 | 7 | 0.035126 | 1200000 | 1200 | 1200 | 7 | 86.085
7 | 0.015875 | 2500000 | 1250 | 7 | 0.035588 | 1250000 | 1250 | 1250 | 7 | 87.0508
7 | 0.015967 | 2600000 | 1300 | 7 | 0.036055 | 1300000 | 1300 | 1300 | 7 | 88.0759
7 | 0.016067 | 2700000 | 1350 | 7 | 0.03652 | 1350000 | 1350 | 1350 | 7 | 89.1058
7 | 0.016169 | 2800000 | 1400 | 7 | 0.036987 | 1400000 | 1400 | 1400 | 7 | 90.1427
7 | 0.016275 | 2900000 | 1450 | 7 | 0.037451 | 1450000 | 1450 | 1450 | 7 | 91.1765
7 | 0.016377 | 3000000 | 1500 | 7 | 0.037914 | 1500000 | 1500 | 1500 | 7 | 92.2049
7.5 | 0.013085 | 500000 | 250 | 7.5 | 0.026208 | 250000 | 250 | 250 | 7.5 | 65.501
7.5 | 0.013236 | 600000 | 300 | 7.5 | 0.026678 | 300000 | 300 | 300 | 7.5 | 66.5926
7.5 | 0.013388 | 700000 | 350 | 7.5 | 0.027148 | 350000 | 350 | 350 | 7.5 | 67.6841
7.5 | 0.013559 | 800000 | 400 | 7.5 | 0.027617 | 400000 | 400 | 400 | 7.5 | 68.794
7.5 | 0.013741 | 900000 | 450 | 7.5 | 0.028091 | 450000 | 450 | 450 | 7.5 | 69.9228
7.5 | 0.013928 | 1000000 | 500 | 7.5 | 0.028562 | 500000 | 500 | 500 | 7.5 | 71.0527
7.5 | 0.014116 | 1100000 | 550 | 7.5 | 0.029031 | 550000 | 550 | 550 | 7.5 | 72.1781
7.5 | 0.014284 | 1200000 | 600 | 7.5 | 0.029505 | 600000 | 600 | 600 | 7.5 | 73.2931
7.5 | 0.01452 | 1300000 | 650 | 7.5 | 0.029977 | 650000 | 650 | 650 | 7.5 | 74.4744
7.5 | 0.014811 | 1400000 | 700 | 7.5 | 0.03045 | 700000 | 700 | 700 | 7.5 | 75.7113
7.5 | 0.01492 | 1500000 | 750 | 7.5 | 0.030921 | 750000 | 750 | 750 | 7.5 | 76.7613
7.5 | 0.015054 | 1600000 | 800 | 7.5 | 0.031392 | 800000 | 800 | 800 | 7.5 | 77.838
7.5 | 0.015019 | 1700000 | 850 | 7.5 | 0.031863 | 850000 | 850 | 850 | 7.5 | 78.7447
7.5 | 0.015133 | 1800000 | 900 | 7.5 | 0.032331 | 900000 | 900 | 900 | 7.5 | 79.7951
7.5 | 0.015256 | 1900000 | 950 | 7.5 | 0.032796 | 950000 | 950 | 950 | 7.5 | 80.8484
7.5 | 0.0154 | 2000000 | 1000 | 7.5 | 0.033264 | 1000000 | 1000 | 1000 | 7.5 | 81.9282
7.5 | 0.015545 | 2100000 | 1050 | 7.5 | 0.033732 | 1050000 | 1050 | 1050 | 7.5 | 83.0079
7.5 | 0.015675 | 2200000 | 1100 | 7.5 | 0.034198 | 1100000 | 1100 | 1100 | 7.5 | 84.0701
7.5 | 0.01579 | 2300000 | 1150 | 7.5 | 0.034665 | 1150000 | 1150 | 1150 | 7.5 | 85.1201
7.5 | 0.015857 | 2400000 | 1200 | 7.5 | 0.035127 | 1200000 | 1200 | 1200 | 7.5 | 86.1119
7.5 | 0.01587 | 2500000 | 1250 | 7.5 | 0.035587 | 1250000 | 1250 | 1250 | 7.5 | 87.044
7.5 | 0.015969 | 2600000 | 1300 | 7.5 | 0.036055 | 1300000 | 1300 | 1300 | 7.5 | 88.0792
7.5 | 0.016073 | 2700000 | 1350 | 7.5 | 0.036521 | 1350000 | 1350 | 1350 | 7.5 | 89.116
7.5 | 0.016172 | 2800000 | 1400 | 7.5 | 0.036988 | 1400000 | 1400 | 1400 | 7.5 | 90.1473
7.5 | 0.016277 | 2900000 | 1450 | 7.5 | 0.037455 | 1450000 | 1450 | 1450 | 7.5 | 91.186
7.5 | 0.016376 | 3000000 | 1500 | 7.5 | 0.037919 | 1500000 | 1500 | 1500 | 7.5 | 92.2142
8 | 0.013089 | 500000 | 250 | 8 | 0.026212 | 250000 | 250 | 250 | 8 | 65.5139
8 | 0.013238 | 600000 | 300 | 8 | 0.026681 | 300000 | 300 | 300 | 8 | 66.5991
8 | 0.013386 | 700000 | 350 | 8 | 0.027149 | 350000 | 350 | 350 | 8 | 67.6843
8 | 0.013557 | 800000 | 400 | 8 | 0.027623 | 400000 | 400 | 400 | 8 | 68.8032
8 | 0.013741 | 900000 | 450 | 8 | 0.028094 | 450000 | 450 | 450 | 8 | 69.9279
8 | 0.01393 | 1000000 | 500 | 8 | 0.028564 | 500000 | 500 | 500 | 8 | 71.0592
8 | 0.014114 | 1100000 | 550 | 8 | 0.029036 | 550000 | 550 | 550 | 8 | 72.1862
8 | 0.014288 | 1200000 | 600 | 8 | 0.029507 | 600000 | 600 | 600 | 8 | 73.3018
8 | 0.014534 | 1300000 | 650 | 8 | 0.029978 | 650000 | 650 | 650 | 8 | 74.4904
8 | 0.014829 | 1400000 | 700 | 8 | 0.030451 | 700000 | 700 | 700 | 8 | 75.732
8 | 0.015067 | 1500000 | 750 | 8 | 0.030923 | 750000 | 750 | 750 | 8 | 76.9126
8 | 0.015055 | 1600000 | 800 | 8 | 0.031396 | 800000 | 800 | 800 | 8 | 77.8462
8 | 0.015024 | 1700000 | 850 | 8 | 0.031866 | 850000 | 850 | 850 | 8 | 78.7556
8 | 0.015137 | 1800000 | 900 | 8 | 0.032335 | 900000 | 900 | 900 | 8 | 79.808
8 | 0.015257 | 1900000 | 950 | 8 | 0.032801 | 950000 | 950 | 950 | 8 | 80.8581
8 | 0.015404 | 2000000 | 1000 | 8 | 0.033268 | 1000000 | 1000 | 1000 | 8 | 81.939
8 | 0.015541 | 2100000 | 1050 | 8 | 0.033732 | 1050000 | 1050 | 1050 | 8 | 83.0056
8 | 0.015675 | 2200000 | 1100 | 8 | 0.034198 | 1100000 | 1100 | 1100 | 8 | 84.0714
8 | 0.015783 | 2300000 | 1150 | 8 | 0.034663 | 1150000 | 1150 | 1150 | 8 | 85.1095
8 | 0.015848 | 2400000 | 1200 | 8 | 0.035131 | 1200000 | 1200 | 1200 | 8 | 86.1102
8 | 0.015875 | 2500000 | 1250 | 8 | 0.035593 | 1250000 | 1250 | 1250 | 8 | 87.0612
8 | 0.015971 | 2600000 | 1300 | 8 | 0.036058 | 1300000 | 1300 | 1300 | 8 | 88.088
8 | 0.016075 | 2700000 | 1350 | 8 | 0.036526 | 1350000 | 1350 | 1350 | 8 | 89.1269
8 | 0.016173 | 2800000 | 1400 | 8 | 0.036989 | 1400000 | 1400 | 1400 | 8 | 90.1496
8 | 0.016274 | 2900000 | 1450 | 8 | 0.037454 | 1450000 | 1450 | 1450 | 8 | 91.1825
8 | 0.016381 | 3000000 | 1500 | 8 | 0.037918 | 1500000 | 1500 | 1500 | 8 | 92.2167
8.5 | 0.013091 | 500000 | 250 | 8.5 | 0.02622 | 250000 | 250 | 250 | 8.5 | 65.5313
8.5 | 0.01324 | 600000 | 300 | 8.5 | 0.026687 | 300000 | 300 | 300 | 8.5 | 66.6143
8.5 | 0.01339 | 700000 | 350 | 8.5 | 0.027154 | 350000 | 350 | 350 | 8.5 | 67.6974
8.5 | 0.013558 | 800000 | 400 | 8.5 | 0.027625 | 400000 | 400 | 400 | 8.5 | 68.8086
8.5 | 0.01375 | 900000 | 450 | 8.5 | 0.028097 | 450000 | 450 | 450 | 8.5 | 69.9448
8.5 | 0.01393 | 1000000 | 500 | 8.5 | 0.028569 | 500000 | 500 | 500 | 8.5 | 71.0688
8.5 | 0.014113 | 1100000 | 550 | 8.5 | 0.02904 | 550000 | 550 | 550 | 8.5 | 72.1918
8.5 | 0.014291 | 1200000 | 600 | 8.5 | 0.029512 | 600000 | 600 | 600 | 8.5 | 73.3146
8.5 | 0.014524 | 1300000 | 650 | 8.5 | 0.029984 | 650000 | 650 | 650 | 8.5 | 74.4912
8.5 | 0.014828 | 1400000 | 700 | 8.5 | 0.030456 | 700000 | 700 | 700 | 8.5 | 75.739
8.5 | 0.015074 | 1500000 | 750 | 8.5 | 0.030928 | 750000 | 750 | 750 | 8.5 | 76.9288
8.5 | 0.015058 | 1600000 | 800 | 8.5 | 0.031397 | 800000 | 800 | 800 | 8.5 | 77.8521
8.5 | 0.015025 | 1700000 | 850 | 8.5 | 0.031867 | 850000 | 850 | 850 | 8.5 | 78.7586
8.5 | 0.015138 | 1800000 | 900 | 8.5 | 0.032336 | 900000 | 900 | 900 | 8.5 | 79.8103
8.5 | 0.015262 | 1900000 | 950 | 8.5 | 0.032804 | 950000 | 950 | 950 | 8.5 | 80.8696
8.5 | 0.015396 | 2000000 | 1000 | 8.5 | 0.033272 | 1000000 | 1000 | 1000 | 8.5 | 81.9395
8.5 | 0.015547 | 2100000 | 1050 | 8.5 | 0.033736 | 1050000 | 1050 | 1050 | 8.5 | 83.0191
8.5 | 0.015679 | 2200000 | 1100 | 8.5 | 0.034203 | 1100000 | 1100 | 1100 | 8.5 | 84.0846
8.5 | 0.015789 | 2300000 | 1150 | 8.5 | 0.034668 | 1150000 | 1150 | 1150 | 8.5 | 85.1248
8.5 | 0.015836 | 2400000 | 1200 | 8.5 | 0.03513 | 1200000 | 1200 | 1200 | 8.5 | 86.0958
8.5 | 0.01588 | 2500000 | 1250 | 8.5 | 0.035595 | 1250000 | 1250 | 1250 | 8.5 | 87.0697
8.5 | 0.015974 | 2600000 | 1300 | 8.5 | 0.036061 | 1300000 | 1300 | 1300 | 8.5 | 88.0953
8.5 | 0.016076 | 2700000 | 1350 | 8.5 | 0.036528 | 1350000 | 1350 | 1350 | 8.5 | 89.1316
8.5 | 0.016177 | 2800000 | 1400 | 8.5 | 0.036991 | 1400000 | 1400 | 1400 | 8.5 | 90.1603
8.5 | 0.016278 | 2900000 | 1450 | 8.5 | 0.037456 | 1450000 | 1450 | 1450 | 8.5 | 91.1894
8.5 | 0.016381 | 3000000 | 1500 | 8.5 | 0.037922 | 1500000 | 1500 | 1500 | 8.5 | 92.2258
9 | 0.013093 | 500000 | 250 | 9 | 0.026221 | 250000 | 250 | 250 | 9 | 65.5356
9 | 0.013243 | 600000 | 300 | 9 | 0.026689 | 300000 | 300 | 300 | 9 | 66.6201
9 | 0.013392 | 700000 | 350 | 9 | 0.027156 | 350000 | 350 | 350 | 9 | 67.7045
9 | 0.013564 | 800000 | 400 | 9 | 0.027628 | 400000 | 400 | 400 | 9 | 68.8203
9 | 0.013744 | 900000 | 450 | 9 | 0.028101 | 450000 | 450 | 450 | 9 | 69.9449
9 | 0.013927 | 1000000 | 500 | 9 | 0.028572 | 500000 | 500 | 500 | 9 | 71.0709
9 | 0.014109 | 1100000 | 550 | 9 | 0.029043 | 550000 | 550 | 550 | 9 | 72.1961
9 | 0.014283 | 1200000 | 600 | 9 | 0.029514 | 600000 | 600 | 600 | 9 | 73.3105
9 | 0.01451 | 1300000 | 650 | 9 | 0.029982 | 650000 | 650 | 650 | 9 | 74.4738
9 | 0.014817 | 1400000 | 700 | 9 | 0.030458 | 700000 | 700 | 700 | 9 | 75.7335
9 | 0.014918 | 1500000 | 750 | 9 | 0.030929 | 750000 | 750 | 750 | 9 | 76.7761
9 | 0.015059 | 1600000 | 800 | 9 | 0.031399 | 800000 | 800 | 800 | 9 | 77.8581
9 | 0.015026 | 1700000 | 850 | 9 | 0.031871 | 850000 | 850 | 850 | 9 | 78.7681
9 | 0.015141 | 1800000 | 900 | 9 | 0.032339 | 900000 | 900 | 900 | 9 | 79.8188
9 | 0.015266 | 1900000 | 950 | 9 | 0.032805 | 950000 | 950 | 950 | 9 | 80.8758
9 | 0.015403 | 2000000 | 1000 | 9 | 0.033273 | 1000000 | 1000 | 1000 | 9 | 81.9496
9 | 0.015547 | 2100000 | 1050 | 9 | 0.033738 | 1050000 | 1050 | 1050 | 9 | 83.0232
9 | 0.015677 | 2200000 | 1100 | 9 | 0.034203 | 1100000 | 1100 | 1100 | 9 | 84.0837
9 | 0.015779 | 2300000 | 1150 | 9 | 0.034667 | 1150000 | 1150 | 1150 | 9 | 85.1141
9 | 0.01585 | 2400000 | 1200 | 9 | 0.035135 | 1200000 | 1200 | 1200 | 9 | 86.1199
9 | 0.015879 | 2500000 | 1250 | 9 | 0.035596 | 1250000 | 1250 | 1250 | 9 | 87.071
9 | 0.01598 | 2600000 | 1300 | 9 | 0.036062 | 1300000 | 1300 | 1300 | 9 | 88.1043
9 | 0.016079 | 2700000 | 1350 | 9 | 0.036529 | 1350000 | 1350 | 1350 | 9 | 89.1383
9 | 0.016178 | 2800000 | 1400 | 9 | 0.036993 | 1400000 | 1400 | 1400 | 9 | 90.1636
9 | 0.016284 | 2900000 | 1450 | 9 | 0.037455 | 1450000 | 1450 | 1450 | 9 | 91.1941
9 | 0.016384 | 3000000 | 1500 | 9 | 0.037924 | 1500000 | 1500 | 1500 | 9 | 92.2311
9.5 | 0.013087 | 500000 | 250 | 9.5 | 0.026222 | 250000 | 250 | 250 | 9.5 | 65.5321
9.5 | 0.013244 | 600000 | 300 | 9.5 | 0.026692 | 300000 | 300 | 300 | 9.5 | 66.6283
9.5 | 0.0134 | 700000 | 350 | 9.5 | 0.027162 | 350000 | 350 | 350 | 9.5 | 67.7246
9.5 | 0.013564 | 800000 | 400 | 9.5 | 0.027634 | 400000 | 400 | 400 | 9.5 | 68.8318
9.5 | 0.013746 | 900000 | 450 | 9.5 | 0.028104 | 450000 | 450 | 450 | 9.5 | 69.9551
9.5 | 0.013936 | 1000000 | 500 | 9.5 | 0.028575 | 500000 | 500 | 500 | 9.5 | 71.0853
9.5 | 0.014123 | 1100000 | 550 | 9.5 | 0.029047 | 550000 | 550 | 550 | 9.5 | 72.2169
9.5 | 0.014293 | 1200000 | 600 | 9.5 | 0.029517 | 600000 | 600 | 600 | 9.5 | 73.3265
9.5 | 0.014534 | 1300000 | 650 | 9.5 | 0.029989 | 650000 | 650 | 650 | 9.5 | 74.5129
9.5 | 0.014805 | 1400000 | 700 | 9.5 | 0.030458 | 700000 | 700 | 700 | 9.5 | 75.7217
9.5 | 0.014909 | 1500000 | 750 | 9.5 | 0.030931 | 750000 | 750 | 750 | 9.5 | 76.7713
9.5 | 0.015058 | 1600000 | 800 | 9.5 | 0.031403 | 800000 | 800 | 800 | 9.5 | 77.8632
9.5 | 0.015024 | 1700000 | 850 | 9.5 | 0.031874 | 850000 | 850 | 850 | 9.5 | 78.7715
9.5 | 0.015141 | 1800000 | 900 | 9.5 | 0.032342 | 900000 | 900 | 900 | 9.5 | 79.825
9.5 | 0.015265 | 1900000 | 950 | 9.5 | 0.032808 | 950000 | 950 | 950 | 9.5 | 80.8801
9.5 | 0.015402 | 2000000 | 1000 | 9.5 | 0.033275 | 1000000 | 1000 | 1000 | 9.5 | 81.9523
9.5 | 0.015546 | 2100000 | 1050 | 9.5 | 0.03374 | 1050000 | 1050 | 1050 | 9.5 | 83.0272
9.5 | 0.015677 | 2200000 | 1100 | 9.5 | 0.034205 | 1100000 | 1100 | 1100 | 9.5 | 84.0877
9.5 | 0.015796 | 2300000 | 1150 | 9.5 | 0.034669 | 1150000 | 1150 | 1150 | 9.5 | 85.134
9.5 | 0.015853 | 2400000 | 1200 | 9.5 | 0.035134 | 1200000 | 1200 | 1200 | 9.5 | 86.1225
9.5 | 0.015875 | 2500000 | 1250 | 9.5 | 0.035598 | 1250000 | 1250 | 1250 | 9.5 | 87.0713
9.5 | 0.015971 | 2600000 | 1300 | 9.5 | 0.036064 | 1300000 | 1300 | 1300 | 9.5 | 88.0991
9.5 | 0.016073 | 2700000 | 1350 | 9.5 | 0.036529 | 1350000 | 1350 | 1350 | 9.5 | 89.1312
9.5 | 0.016173 | 2800000 | 1400 | 9.5 | 0.036994 | 1400000 | 1400 | 1400 | 9.5 | 90.1611
9.5 | 0.016274 | 2900000 | 1450 | 9.5 | 0.037456 | 1450000 | 1450 | 1450 | 9.5 | 91.1855
9.5 | 0.016378 | 3000000 | 1500 | 9.5 | 0.037923 | 1500000 | 1500 | 1500 | 9.5 | 92.2232
10 | 0.013101 | 500000 | 250 | 10 | 0.026225 | 250000 | 250 | 250 | 10 | 65.5508
10 | 0.013248 | 600000 | 300 | 10 | 0.026696 | 300000 | 300 | 300 | 10 | 66.6397
10 | 0.013395 | 700000 | 350 | 10 | 0.027167 | 350000 | 350 | 350 | 10 | 67.7286
10 | 0.01358 | 800000 | 400 | 10 | 0.027637 | 400000 | 400 | 400 | 10 | 68.8532
10 | 0.013761 | 900000 | 450 | 10 | 0.028106 | 450000 | 450 | 450 | 10 | 69.9734
10 | 0.013951 | 1000000 | 500 | 10 | 0.028578 | 500000 | 500 | 500 | 10 | 71.1066
10 | 0.014136 | 1100000 | 550 | 10 | 0.02905 | 550000 | 550 | 550 | 10 | 72.237
10 | 0.014317 | 1200000 | 600 | 10 | 0.029523 | 600000 | 600 | 600 | 10 | 73.3633
10 | 0.014547 | 1300000 | 650 | 10 | 0.029991 | 650000 | 650 | 650 | 10 | 74.5287
10 | 0.014892 | 1400000 | 700 | 10 | 0.030462 | 700000 | 700 | 700 | 10 | 75.8167
10 | 0.014932 | 1500000 | 750 | 10 | 0.030936 | 750000 | 750 | 750 | 10 | 76.8029
10 | 0.015061 | 1600000 | 800 | 10 | 0.031409 | 800000 | 800 | 800 | 10 | 77.8786
10 | 0.015024 | 1700000 | 850 | 10 | 0.031877 | 850000 | 850 | 850 | 10 | 78.7786
10 | 0.01514 | 1800000 | 900 | 10 | 0.032344 | 900000 | 900 | 900 | 10 | 79.8288
10 | 0.015277 | 1900000 | 950 | 10 | 0.032808 | 950000 | 950 | 950 | 10 | 80.8926
10 | 0.015414 | 2000000 | 1000 | 10 | 0.033278 | 1000000 | 1000 | 1000 | 10 | 81.9695
10 | 0.015553 | 2100000 | 1050 | 10 | 0.033743 | 1050000 | 1050 | 1050 | 10 | 83.0396
10 | 0.015686 | 2200000 | 1100 | 10 | 0.034208 | 1100000 | 1100 | 1100 | 10 | 84.1014
10 | 0.015776 | 2300000 | 1150 | 10 | 0.034672 | 1150000 | 1150 | 1150 | 10 | 85.1189
10 | 0.015832 | 2400000 | 1200 | 10 | 0.035136 | 1200000 | 1200 | 1200 | 10 | 86.105
10 | 0.015873 | 2500000 | 1250 | 10 | 0.0356 | 1250000 | 1250 | 1250 | 10 | 87.073
10 | 0.015974 | 2600000 | 1300 | 10 | 0.036061 | 1300000 | 1300 | 1300 | 10 | 88.0953
10 | 0.016076 | 2700000 | 1350 | 10 | 0.03653 | 1350000 | 1350 | 1350 | 10 | 89.1356
10 | 0.016176 | 2800000 | 1400 | 10 | 0.036996 | 1400000 | 1400 | 1400 | 10 | 90.1676
10 | 0.016279 | 2900000 | 1450 | 10 | 0.037459 | 1450000 | 1450 | 1450 | 10 | 91.1967
10 | 0.016379 | 3000000 | 1500 | 10 | 0.037924 | 1500000 | 1500 | 1500 | 10 | 92.2267
10.5 | 0.013101 | 500000 | 250 | 10.5 | 0.026233 | 250000 | 250 | 250 | 10.5 | 65.5667
10.5 | 0.013253 | 600000 | 300 | 10.5 | 0.026701 | 300000 | 300 | 300 | 10.5 | 66.6545
10.5 | 0.013406 | 700000 | 350 | 10.5 | 0.027168 | 350000 | 350 | 350 | 10.5 | 67.7423
10.5 | 0.013578 | 800000 | 400 | 10.5 | 0.027639 | 400000 | 400 | 400 | 10.5 | 68.8563
10.5 | 0.013763 | 900000 | 450 | 10.5 | 0.028111 | 450000 | 450 | 450 | 10.5 | 69.986
10.5 | 0.013954 | 1000000 | 500 | 10.5 | 0.028584 | 500000 | 500 | 500 | 10.5 | 71.1215
10.5 | 0.014136 | 1100000 | 550 | 10.5 | 0.029053 | 550000 | 550 | 550 | 10.5 | 72.2421
10.5 | 0.014321 | 1200000 | 600 | 10.5 | 0.029524 | 600000 | 600 | 600 | 10.5 | 73.3692
10.5 | 0.014589 | 1300000 | 650 | 10.5 | 0.029995 | 650000 | 650 | 650 | 10.5 | 74.5791
10.5 | 0.014868 | 1400000 | 700 | 10.5 | 0.030468 | 700000 | 700 | 700 | 10.5 | 75.8038
10.5 | 0.014938 | 1500000 | 750 | 10.5 | 0.030938 | 750000 | 750 | 750 | 10.5 | 76.8149
10.5 | 0.015061 | 1600000 | 800 | 10.5 | 0.031408 | 800000 | 800 | 800 | 10.5 | 77.8765
10.5 | 0.015027 | 1700000 | 850 | 10.5 | 0.031877 | 850000 | 850 | 850 | 10.5 | 78.781
10.5 | 0.015145 | 1800000 | 900 | 10.5 | 0.032347 | 900000 | 900 | 900 | 10.5 | 79.84
10.5 | 0.015276 | 1900000 | 950 | 10.5 | 0.032813 | 950000 | 950 | 950 | 10.5 | 80.9015
10.5 | 0.015422 | 2000000 | 1000 | 10.5 | 0.03328 | 1000000 | 1000 | 1000 | 10.5 | 81.9832
10.5 | 0.015562 | 2100000 | 1050 | 10.5 | 0.033745 | 1050000 | 1050 | 1050 | 10.5 | 83.0517
10.5 | 0.015689 | 2200000 | 1100 | 10.5 | 0.034208 | 1100000 | 1100 | 1100 | 10.5 | 84.1052
10.5 | 0.015785 | 2300000 | 1150 | 10.5 | 0.034673 | 1150000 | 1150 | 1150 | 10.5 | 85.1321
10.5 | 0.015823 | 2400000 | 1200 | 10.5 | 0.035138 | 1200000 | 1200 | 1200 | 10.5 | 86.0996
10.5 | 0.015875 | 2500000 | 1250 | 10.5 | 0.035599 | 1250000 | 1250 | 1250 | 10.5 | 87.0724
10.5 | 0.015977 | 2600000 | 1300 | 10.5 | 0.036065 | 1300000 | 1300 | 1300 | 10.5 | 88.1075
10.5 | 0.016079 | 2700000 | 1350 | 10.5 | 0.036531 | 1350000 | 1350 | 1350 | 10.5 | 89.1403
10.5 | 0.016178 | 2800000 | 1400 | 10.5 | 0.036996 | 1400000 | 1400 | 1400 | 10.5 | 90.1697
10.5 | 0.01628 | 2900000 | 1450 | 10.5 | 0.037461 | 1450000 | 1450 | 1450 | 10.5 | 91.202
10.5 | 0.016381 | 3000000 | 1500 | 10.5 | 0.037925 | 1500000 | 1500 | 1500 | 10.5 | 92.2321
11 | 0.013106 | 500000 | 250 | 11 | 0.026243 | 250000 | 250 | 250 | 11 | 65.5923
11 | 0.013257 | 600000 | 300 | 11 | 0.026708 | 300000 | 300 | 300 | 11 | 66.672
11 | 0.013407 | 700000 | 350 | 11 | 0.027172 | 350000 | 350 | 350 | 11 | 67.7516
11 | 0.013582 | 800000 | 400 | 11 | 0.027643 | 400000 | 400 | 400 | 11 | 68.867
11 | 0.013756 | 900000 | 450 | 11 | 0.028114 | 450000 | 450 | 450 | 11 | 69.9831
11 | 0.013955 | 1000000 | 500 | 11 | 0.028585 | 500000 | 500 | 500 | 11 | 71.126
11 | 0.014132 | 1100000 | 550 | 11 | 0.029057 | 550000 | 550 | 550 | 11 | 72.2451
11 | 0.014304 | 1200000 | 600 | 11 | 0.029529 | 600000 | 600 | 600 | 11 | 73.3612
11 | 0.014576 | 1300000 | 650 | 11 | 0.030002 | 650000 | 650 | 650 | 11 | 74.5796
11 | 0.01487 | 1400000 | 700 | 11 | 0.030467 | 700000 | 700 | 700 | 11 | 75.8047
11 | 0.014933 | 1500000 | 750 | 11 | 0.030942 | 750000 | 750 | 750 | 11 | 76.8161
11 | 0.015062 | 1600000 | 800 | 11 | 0.031411 | 800000 | 800 | 800 | 11 | 77.8848
11 | 0.01503 | 1700000 | 850 | 11 | 0.031881 | 850000 | 850 | 850 | 11 | 78.7923
11 | 0.015149 | 1800000 | 900 | 11 | 0.032349 | 900000 | 900 | 900 | 11 | 79.8477
11 | 0.015276 | 1900000 | 950 | 11 | 0.032816 | 950000 | 950 | 950 | 11 | 80.9077
11 | 0.015417 | 2000000 | 1000 | 11 | 0.033282 | 1000000 | 1000 | 1000 | 11 | 81.9814
11 | 0.015553 | 2100000 | 1050 | 11 | 0.033747 | 1050000 | 1050 | 1050 | 11 | 83.0475
11 | 0.015686 | 2200000 | 1100 | 11 | 0.034212 | 1100000 | 1100 | 1100 | 11 | 84.1105
11 | 0.015799 | 2300000 | 1150 | 11 | 0.034673 | 1150000 | 1150 | 1150 | 11 | 85.1453
11 | 0.015877 | 2400000 | 1200 | 11 | 0.03514 | 1200000 | 1200 | 1200 | 11 | 86.1578
11 | 0.015882 | 2500000 | 1250 | 11 | 0.035603 | 1250000 | 1250 | 1250 | 11 | 87.0889
11 | 0.015979 | 2600000 | 1300 | 11 | 0.036066 | 1300000 | 1300 | 1300 | 11 | 88.1121
11 | 0.01608 | 2700000 | 1350 | 11 | 0.036532 | 1350000 | 1350 | 1350 | 11 | 89.1445
11 | 0.016177 | 2800000 | 1400 | 11 | 0.036995 | 1400000 | 1400 | 1400 | 11 | 90.1676
11 | 0.016282 | 2900000 | 1450 | 11 | 0.037461 | 1450000 | 1450 | 1450 | 11 | 91.2048
11 | 0.016384 | 3000000 | 1500 | 11 | 0.037923 | 1500000 | 1500 | 1500 | 11 | 92.2309
11.5 | 0.013092 | 500000 | 250 | 11.5 | 0.026241 | 250000 | 250 | 250 | 11.5 | 65.574
11.5 | 0.01325 | 600000 | 300 | 11.5 | 0.026708 | 300000 | 300 | 300 | 11.5 | 66.6671
11.5 | 0.013409 | 700000 | 350 | 11.5 | 0.027175 | 350000 | 350 | 350 | 11.5 | 67.7601
11.5 | 0.013569 | 800000 | 400 | 11.5 | 0.027644 | 400000 | 400 | 400 | 11.5 | 68.8578
11.5 | 0.01375 | 900000 | 450 | 11.5 | 0.028115 | 450000 | 450 | 450 | 11.5 | 69.9808
11.5 | 0.013944 | 1000000 | 500 | 11.5 | 0.028586 | 500000 | 500 | 500 | 11.5 | 71.1154
11.5 | 0.014131 | 1100000 | 550 | 11.5 | 0.029058 | 550000 | 550 | 550 | 11.5 | 72.2471
11.5 | 0.014304 | 1200000 | 600 | 11.5 | 0.029531 | 600000 | 600 | 600 | 11.5 | 73.3666
11.5 | 0.014544 | 1300000 | 650 | 11.5 | 0.030001 | 650000 | 650 | 650 | 11.5 | 74.5456
11.5 | 0.014833 | 1400000 | 700 | 11.5 | 0.030473 | 700000 | 700 | 700 | 11.5 | 75.7786
11.5 | 0.014937 | 1500000 | 750 | 11.5 | 0.030941 | 750000 | 750 | 750 | 11.5 | 76.8199
11.5 | 0.015072 | 1600000 | 800 | 11.5 | 0.031414 | 800000 | 800 | 800 | 11.5 | 77.9
11.5 | 0.015034 | 1700000 | 850 | 11.5 | 0.031882 | 850000 | 850 | 850 | 11.5 | 78.7968
11.5 | 0.01515 | 1800000 | 900 | 11.5 | 0.03235 | 900000 | 900 | 900 | 11.5 | 79.8501
11.5 | 0.015279 | 1900000 | 950 | 11.5 | 0.032818 | 950000 | 950 | 950 | 11.5 | 80.9154
11.5 | 0.015415 | 2000000 | 1000 | 11.5 | 0.033285 | 1000000 | 1000 | 1000 | 11.5 | 81.9848
11.5 | 0.01556 | 2100000 | 1050 | 11.5 | 0.033746 | 1050000 | 1050 | 1050 | 11.5 | 83.0521
11.5 | 0.015686 | 2200000 | 1100 | 11.5 | 0.034212 | 1100000 | 1100 | 1100 | 11.5 | 84.1101
11.5 | 0.015794 | 2300000 | 1150 | 11.5 | 0.034678 | 1150000 | 1150 | 1150 | 11.5 | 85.1491
11.5 | 0.015856 | 2400000 | 1200 | 11.5 | 0.03514 | 1200000 | 1200 | 1200 | 11.5 | 86.1357
11.5 | 0.015881 | 2500000 | 1250 | 11.5 | 0.035604 | 1250000 | 1250 | 1250 | 11.5 | 87.0896
11.5 | 0.015981 | 2600000 | 1300 | 11.5 | 0.036068 | 1300000 | 1300 | 1300 | 11.5 | 88.118
11.5 | 0.016085 | 2700000 | 1350 | 11.5 | 0.036532 | 1350000 | 1350 | 1350 | 11.5 | 89.1497
11.5 | 0.016186 | 2800000 | 1400 | 11.5 | 0.036999 | 1400000 | 1400 | 1400 | 11.5 | 90.1839
11.5 | 0.016286 | 2900000 | 1450 | 11.5 | 0.037461 | 1450000 | 1450 | 1450 | 11.5 | 91.2091
11.5 | 0.016388 | 3000000 | 1500 | 11.5 | 0.037925 | 1500000 | 1500 | 1500 | 11.5 | 92.2378
12 | 0.013106 | 500000 | 250 | 12 | 0.02624 | 250000 | 250 | 250 | 12 | 65.5849
12 | 0.013258 | 600000 | 300 | 12 | 0.02671 | 300000 | 300 | 300 | 12 | 66.678
12 | 0.013411 | 700000 | 350 | 12 | 0.02718 | 350000 | 350 | 350 | 12 | 67.7712
12 | 0.013579 | 800000 | 400 | 12 | 0.02765 | 400000 | 400 | 400 | 12 | 68.8782
12 | 0.013761 | 900000 | 450 | 12 | 0.028122 | 450000 | 450 | 450 | 12 | 70.0053
12 | 0.013937 | 1000000 | 500 | 12 | 0.028592 | 500000 | 500 | 500 | 12 | 71.1205
12 | 0.014133 | 1100000 | 550 | 12 | 0.029061 | 550000 | 550 | 550 | 12 | 72.2557
12 | 0.014302 | 1200000 | 600 | 12 | 0.029532 | 600000 | 600 | 600 | 12 | 73.3657
12 | 0.014535 | 1300000 | 650 | 12 | 0.030003 | 650000 | 650 | 650 | 12 | 74.5421
12 | 0.014837 | 1400000 | 700 | 12 | 0.030475 | 700000 | 700 | 700 | 12 | 75.7872
12 | 0.01509 | 1500000 | 750 | 12 | 0.030948 | 750000 | 750 | 750 | 12 | 76.9852
12 | 0.01507 | 1600000 | 800 | 12 | 0.031417 | 800000 | 800 | 800 | 12 | 77.9034
12 | 0.015041 | 1700000 | 850 | 12 | 0.031884 | 850000 | 850 | 850 | 12 | 78.8098
12 | 0.015155 | 1800000 | 900 | 12 | 0.032353 | 900000 | 900 | 900 | 12 | 79.8599
12 | 0.015284 | 1900000 | 950 | 12 | 0.032818 | 950000 | 950 | 950 | 12 | 80.9194
12 | 0.015417 | 2000000 | 1000 | 12 | 0.033285 | 1000000 | 1000 | 1000 | 12 | 81.9876
12 | 0.015563 | 2100000 | 1050 | 12 | 0.033748 | 1050000 | 1050 | 1050 | 12 | 83.0593
12 | 0.015693 | 2200000 | 1100 | 12 | 0.034214 | 1100000 | 1100 | 1100 | 12 | 84.1205
12 | 0.015801 | 2300000 | 1150 | 12 | 0.034679 | 1150000 | 1150 | 1150 | 12 | 85.1587
12 | 0.015867 | 2400000 | 1200 | 12 | 0.035143 | 1200000 | 1200 | 1200 | 12 | 86.153
12 | 0.015888 | 2500000 | 1250 | 12 | 0.035604 | 1250000 | 1250 | 1250 | 12 | 87.0958
12 | 0.015985 | 2600000 | 1300 | 12 | 0.036069 | 1300000 | 1300 | 1300 | 12 | 88.1231
12 | 0.016086 | 2700000 | 1350 | 12 | 0.036534 | 1350000 | 1350 | 1350 | 12 | 89.1542
12 | 0.016186 | 2800000 | 1400 | 12 | 0.036997 | 1400000 | 1400 | 1400 | 12 | 90.1802
12 | 0.016289 | 2900000 | 1450 | 12 | 0.037461 | 1450000 | 1450 | 1450 | 12 | 91.2116
12 | 0.016387 | 3000000 | 1500 | 12 | 0.037925 | 1500000 | 1500 | 1500 | 12 | 92.2366

## Revision History
Date | Revision | Changes
2024-02-13 | 1.9 | 1. Updated the included GaN FETs 2. Added a 250kHz option
2024-03-12 | 2 | 1. Created "Revision History" tab 2. Removed redundant calculator tabs 3. Updated the included inductors and the AC+core loss interpolation 4. Changed the efficiency across load plot to be across the percentage of full load instead of a fixed 50A 5. Separated CIN and COUT power dissipation 6. Added the user-selectable power loss visualizer