## Main
ISL75051ASEH OCP Calculator Tool (Rev 1.0)
| These cells are inputs |  |  | This tool uses regression based on emperical data to produce the ROCP/IOCP values below. Due to the nature of regression there is bound to be some error in the answer. Every effort has been made to ensure the error across all operating points has been minimized. It is the responsibility of the consumer to make sure that the values produced by this tool meets the requirements of their given application. Software License Agreement The software supplied herewith by the Intersil Corporation (the "Company") is intended and supplied to you, the Company's customer, for use solely and exclusively on Intersil products. The software is owned by the Company and/or its supplier, and is protected under applicable copyright laws. All rights are reserved. Any use in violation of the foregoing restrictions may subject the user to criminal sanctions under applicable laws, as well as to civil liability for the breach of the terms and conditions of this license. THIS SOFTWARE IS PROVIDED IN AN "AS IS" CONDITION. NO WARRANTIES, WHETHER EXPRESS, IMPLIED OR STATUTORY, INCLUDING, BUT NOT LIMITED TO, IMPLIED WARRANTIES OF MERCHANTABILITY AND FITNESS FOR A PARTICULAR PURPOSE APPLY TO THIS SOFTWARE. THE COMPANY SHALL NOT, IN ANY CIRCUMSTANCES, BE LIABLE FOR SPECIAL, INCIDENTAL OR CONSEQUENTIAL DAMAGES, FOR ANY REASON WHATSOEVER.
These cells are the output
Find ROCP given an OCP trip point
VIN | TEMP | IOCP | Predicted ROCP
5.5 | 25 | 5 | 0.75652
Find IOCP given a ROCP value
VIN | TEMP | ROCP | Predicted IOCP
4.5 | 125 | 1 | 3.9559
Emperical Data:

## Regression (hidden)
2
| VIN | TEMP | IOCP | ROCP | 1/ROCP | VIN=2.2V (-58°C) |  | VIN=2.2V (25°C) |  | VIN=2.2V (128°C)
| 2.2 | 25 | 4 | 511 | 0.0019569 | ROCP | IOCP | ROCP | IOCP | ROCP | IOCP |  | 2.2 |  |  | 2.2
| 2.5 | 25 | 6.91 | 511 | 0.0019569 | 511 | 6.12 | 511 | 4 | 511 | 4.82 |  | 2.5 |  |  | 2.5
| 3 | 25 | 6.97 | 511 | 0.0019569 | 681 | 4.98 | 681 |  | 681 | 4.22 |  | 3 |  |  | 3
| 4 | 25 | 7.02 | 511 | 0.0019569 | 750 | 4.86 | 750 | 4.2 | 750 | 4.04 |  | 4 |  |  | 4
| 5 | 25 | 7.07 | 511 | 0.0019569 | 1000 | 3.96 | 1000 | 3.56 | 1000 | 3.18 |  | 5 |  |  | 5
| 5.5 | 25 | 7.16 | 511 | 0.0019569 | 1470 | 2.89 | 1470 | 2.648 | 1470 | 2.57 |  | 5.5 |  |  | 5.5
| 6 | 25 | 7.22 | 511 | 0.0019569 | 2000 | 2.3 | 2000 | 2.236 | 2000 | 2.049 |  | 6 |  |  | 6
| 6.6 | 25 | 7.35 | 511 | 0.0019569 | 2610 | 1.904 | 2610 | 1.811 | 2610 | 1.72 |  | 6.6 |  |  | 6.6
| 2.2 | 128 | 4.82 | 511 | 0.0019569 | 3830 | 1.44 | 3830 | 1.405 | 3830 | 1.32
| 2.5 | 128 | 6.47 | 511 | 0.0019569 | 5110 | 1.189 | 5110 | 1.162 | 5110 | 1.08 |  | 2.2 | 2.2 |  | 4.5 | 4
| 3 | 128 | 6.84 | 511 | 0.0019569 | [11 empty] | 5
| 4 | 128 | 6.89 | 511 | 0.0019569 | VIN=2.5V (-58°C) |  | VIN=2.5V (25°C) |  | VIN=2.5V (128°C)
| 5 | 128 | 7 | 511 | 0.0019569 | ROCP | IOCP | ROCP | IOCP | ROCP | IOCP
| 5.5 | 128 | 7.06 | 511 | 0.0019569 | 511 | 7.1 | 511 | 6.91 | 511 | 6.47
| 6 | 128 | 7.14 | 511 | 0.0019569 | 681 | 5.56 | 681 | 5.44 | 681 | 5.28
| 6.6 | 128 | 7.26 | 511 | 0.0019569 | 750 | 5.17 | 750 | 5.01 | 750 | 4.83
| 2.2 | -58 | 6.12 | 511 | 0.0019569 | 1000 | 4.03 | 1000 | 3.93 | 1000 | 3.83
| 2.5 | -58 | 7.1 | 511 | 0.0019569 | 1470 | 2.9 | 1470 | 2.84 | 1470 | 2.75
| 3 | -58 | 7.1 | 511 | 0.0019569 | 2000 | 2.3 | 2000 | 2.263 | 2000 | 2.15
| 4 | -58 | 7.11 | 511 | 0.0019569 | 2610 | 1.876 | 2610 | 1.851 | 2610 | 1.739
| 5 | -58 | 7.13 | 511 | 0.0019569 | 3830 | 1.436 | 3830 | 1.414 | 3830 | 1.33
| 5.5 | -58 | 7.17 | 511 | 0.0019569 | 5110 | 1.194 | 5110 | 1.182 | 5110 | 1.106
| 6 | -58 | 7.27 | 511 | 0.0019569
| 6.6 | -58 | 7.43 | 511 | 0.0019569 | VIN=3.0V (-58°C) |  | VIN=3.0V (25°C) |  | VIN=3.0V (128°C)
| 2.2 | 25 | 4.66 | 681 | 0.0014684 | ROCP | IOCP | ROCP | IOCP | ROCP | IOCP
| 2.5 | 25 | 5.44 | 681 | 0.0014684 | 511 | 7.1 | 511 | 6.97 | 511 | 6.84
| 3 | 25 | 5.47 | 681 | 0.0014684 | 681 | 5.52 | 681 | 5.47 | 681 | 5.33
| 4 | 25 | 5.49 | 681 | 0.0014684 | 750 | 5.08 | 750 | 5.04 | 750 | 4.9
| 5 | 25 | 5.5 | 681 | 0.0014684 | 1000 | 3.91 | 1000 | 3.96 | 1000 | 3.84
| 5.5 | 25 | 5.55 | 681 | 0.0014684 | 1470 | 2.83 | 1470 | 2.872 | 1470 | 2.77
| 6 | 25 | 5.59 | 681 | 0.0014684 | 2000 | 2.24 | 2000 | 2.275 | 2000 | 2.189
| 6.6 | 25 | 5.68 | 681 | 0.0014684 | 2610 | 1.841 | 2610 | 1.863 | 2610 | 1.775
| 2.2 | 128 | 4.22 | 681 | 0.0014684 | 3830 | 1.42 | 3830 | 1.427 | 3830 | 1.36
| 2.5 | 128 | 5.28 | 681 | 0.0014684 | 5110 | 1.189 | 5110 | 1.191 | 5110 | 1.134
| 3 | 128 | 5.33 | 681 | 0.0014684
| 4 | 128 | 5.4 | 681 | 0.0014684 | VIN=4.0V (-58°C) |  | VIN=4.0V (25°C) |  | VIN=4.0V (128°C)
| 5 | 128 | 5.47 | 681 | 0.0014684 | ROCP | IOCP | ROCP | IOCP | ROCP | IOCP
| 5.5 | 128 | 5.52 | 681 | 0.0014684 | 511 | 7.11 | 511 | 7.02 | 511 | 6.89
| 6 | 128 | 5.58 | 681 | 0.0014684 | 681 | 5.39 | 681 | 5.49 | 681 | 5.4
| 6.6 | 128 | 5.71 | 681 | 0.0014684 | 750 | 4.92 | 750 | 5.07 | 750 | 4.98
| 2.2 | -58 | 4.98 | 681 | 0.0014684 | 1000 | 3.78 | 1000 | 3.96 | 1000 | 3.9
| 2.5 | -58 | 5.56 | 681 | 0.0014684 | 1470 | 2.74 | 1470 | 2.889 | 1470 | 2.8
| 3 | -58 | 5.52 | 681 | 0.0014684 | 2000 | 2.2 | 2000 | 2.297 | 2000 | 2.22
| 4 | -58 | 5.39 | 681 | 0.0014684 | 2610 | 1.824 | 2610 | 1.889 | 2610 | 1.816
| 5 | -58 | 5.33 | 681 | 0.0014684 | 3830 | 1.418 | 3830 | 1.454 | 3830 | 1.406
| 5.5 | -58 | 5.35 | 681 | 0.0014684 | 5110 | 1.2 | 5110 | 1.217 | 5110 | 1.166
| 6 | -58 | 5.38 | 681 | 0.0014684
| 6.6 | -58 | 5.61 | 681 | 0.0014684 | VIN=5.0V (-58°C) |  | VIN=5.0V (25°C) |  | VIN=5.0V (128°C)
| 2.2 | 25 | 4.2 | 750 | 0.0013333 | ROCP | IOCP | ROCP | IOCP | ROCP | IOCP
| 2.5 | 25 | 5.01 | 750 | 0.0013333 | 511 | 7.13 | 511 | 7.07 | 511 | 7
| 3 | 25 | 5.04 | 750 | 0.0013333 | 681 | 5.33 | 681 | 5.5 | 681 | 5.47
| 4 | 25 | 5.07 | 750 | 0.0013333 | 750 | 4.86 | 750 | 5.08 | 750 | 5.07
| 5 | 25 | 5.08 | 750 | 0.0013333 | 1000 | 3.72 | 1000 | 3.97 | 1000 | 3.96
| 5.5 | 25 | 5.09 | 750 | 0.0013333 | 1470 | 2.71 | 1470 | 2.888 | 1470 | 2.87
| 6 | 25 | 5.18 | 750 | 0.0013333 | 2000 | 2.21 | 2000 | 2.314 | 2000 | 2.277
| 6.6 | 25 | 5.3 | 750 | 0.0013333 | 2610 | 1.852 | 2610 | 1.919 | 2610 | 1.877
| 2.2 | 128 | 4.04 | 750 | 0.0013333 | 3830 | 1.445 | 3830 | 1.484 | 3830 | 1.45
| 2.5 | 128 | 4.83 | 750 | 0.0013333 | 5110 | 1.221 | 5110 | 1.245 | 5110 | 1.209
| 3 | 128 | 4.9 | 750 | 0.0013333
| 4 | 128 | 4.98 | 750 | 0.0013333 | VIN=5.5V (-58°C) |  | VIN=5.5V (25°C) |  | VIN=5.5V (128°C)
| 5 | 128 | 5.07 | 750 | 0.0013333 | ROCP | IOCP | ROCP | IOCP | ROCP | IOCP
| 5.5 | 128 | 5.1 | 750 | 0.0013333 | 511 | 7.17 | 511 | 7.16 | 511 | 7.06
| 6 | 128 | 5.18 | 750 | 0.0013333 | 681 | 5.35 | 681 | 5.55 | 681 | 5.52
| 6.6 | 128 | 5.3 | 750 | 0.0013333 | 750 | 4.88 | 750 | 5.09 | 750 | 5.1
| 2.2 | -58 | 4.86 | 750 | 0.0013333 | 1000 | 3.75 | 1000 | 4.01 | 1000 | 4.01
| 2.5 | -58 | 5.17 | 750 | 0.0013333 | 1470 | 2.75 | 1470 | 2.917 | 1470 | 2.89
| 3 | -58 | 5.08 | 750 | 0.0013333 | 2000 | 2.24 | 2000 | 2.353 | 2000 | 2.318
| 4 | -58 | 4.92 | 750 | 0.0013333 | 2610 | 1.876 | 2610 | 1.948 | 2610 | 1.888
| 5 | -58 | 4.86 | 750 | 0.0013333 | 3830 | 1.465 | 3830 | 1.503 | 3830 | 1.489
| 5.5 | -58 | 4.88 | 750 | 0.0013333 | 5110 | 1.247 | 5110 | 1.274 | 5110 | 1.237
| 6 | -58 | 4.9 | 750 | 0.0013333
| 6.6 | -58 | 5.14 | 750 | 0.0013333 | VIN=6.0V (-58°C) |  | VIN=6.0V (25°C) |  | VIN=6.0V (128°C)
| 2.2 | 25 | 3.56 | 1000 | 0.001 | ROCP | IOCP | ROCP | IOCP | ROCP | IOCP
| 2.5 | 25 | 3.93 | 1000 | 0.001 | 511 | 7.27 | 511 | 7.22 | 511 | 7.14
| 3 | 25 | 3.96 | 1000 | 0.001 | 681 | 5.38 | 681 | 5.59 | 681 | 5.58
| 4 | 25 | 3.96 | 1000 | 0.001 | 750 | 4.9 | 750 | 5.18 | 750 | 5.18
| 5 | 25 | 3.97 | 1000 | 0.001 | 1000 | 3.81 | 1000 | 4.06 | 1000 | 4.09
| 5.5 | 25 | 4.01 | 1000 | 0.001 | 1470 | 2.79 | 1470 | 2.964 | 1470 | 2.95
| 6 | 25 | 4.06 | 1000 | 0.001 | 2000 | 2.29 | 2000 | 2.402 | 2000 | 2.36
| 6.6 | 25 | 4.2 | 1000 | 0.001 | 2610 | 1.951 | 2610 | 2.001 | 2610 | 1.96
| 2.2 | 128 | 3.18 | 1000 | 0.001 | 3830 | 1.536 | 3830 | 1.552 | 3830 | 1.508
| 2.5 | 128 | 3.83 | 1000 | 0.001 | 5110 | 1.311 | 5110 | 1.324 | 5110 | 1.296
| 3 | 128 | 3.84 | 1000 | 0.001
| 4 | 128 | 3.9 | 1000 | 0.001 | VIN=6.6V (-58°C) |  | VIN=6.6V (25°C) |  | VIN=6.6V (128°C)
| 5 | 128 | 3.96 | 1000 | 0.001 | ROCP | IOCP | ROCP | IOCP | ROCP | IOCP
| 5.5 | 128 | 4.01 | 1000 | 0.001 | 511 | 7.43 | 511 | 7.35 | 511 | 7.26
| 6 | 128 | 4.09 | 1000 | 0.001 | 681 | 5.61 | 681 | 5.68 | 681 | 5.71
| 6.6 | 128 | 4.18 | 1000 | 0.001 | 750 | 5.14 | 750 | 5.3 | 750 | 5.3
| 2.2 | -58 | 3.96 | 1000 | 0.001 | 1000 | 3.96 | 1000 | 4.2 | 1000 | 4.18
| 2.5 | -58 | 4.03 | 1000 | 0.001 | 1470 | 2.93 | 1470 | 3.07 | 1470 | 3.1
| 3 | -58 | 3.91 | 1000 | 0.001 | 2000 | 2.43 | 2000 | 2.524 | 2000 | 2.491
| 4 | -58 | 3.78 | 1000 | 0.001 | 2610 | 2.074 | 2610 | 2.116 | 2610 | 2.059
| 5 | -58 | 3.72 | 1000 | 0.001 | 3830 | 1.664 | 3830 | 1.663 | 3830 | 1.633
| 5.5 | -58 | 3.75 | 1000 | 0.001 | 5110 | 1.426 | 5110 | 1.425 | 5110 | 1.409
| 6 | -58 | 3.81 | 1000 | 0.001
| 6.6 | -58 | 3.96 | 1000 | 0.001
| 2.2 | 25 | 2.648 | 1470 | 0.00068027 | [11 empty] | 2.2 ≤ VIN < 2.5V |  |  |  | 2.5 ≤ VIN < 5.0V |  |  |  |  | 5.0 ≤ VIN < 6.0V |  |  |  | 6.0 ≤ VIN < 6.6V
| 2.5 | 25 | 2.84 | 1470 | 0.00068027 | [6 empty] | VIN | TEMP | A | P |  | VIN | TEMP | A | P | VIN | TEMP | A | P |  | VIN | TEMP | A | P | VIN | TEMP | A | P
| 3 | 25 | 2.872 | 1470 | 0.00068027 | [6 empty] | 2.2 | -58 | 570.2355 | -0.724 |  | 2.2 | -58 | 570.2355 | -0.724 | 2.5 | -58 | 906.2728 | -0.7823 |  | 5 | -58 | 741.9244 | -0.7591 | 6 | -58 | 631.8901 | -0.7324
| 4 | 25 | 2.889 | 1470 | 0.00068027 | [6 empty] | 2.5 | -58 | 906.2728 | -0.7823 |  | 2.5 | -58 | 906.2728 | -0.7823 | 3 | -58 | 895.7403 | -0.7828 |  | 5.5 | -58 | 714.8221 | -0.7525 | 6.6 | -58 | 561.84 | -0.709
| 5 | 25 | 2.888 | 1470 | 0.00068027 | [6 empty] | 3 | -58 | 895.7403 | -0.7828 |  | 2.2 | 25 | 229.4195 | -0.614 | 4 | -58 | 817.6183 | -0.7725 |  | 6 | -58 | 631.8901 | -0.7324 | 6 | 25 | 690.8861 | -0.74
| 5.5 | 25 | 2.917 | 1470 | 0.00068027 | [6 empty] | 4 | -58 | 817.6183 | -0.7725 |  | 2.5 | 25 | 839.2314 | -0.7746 | 5 | -58 | 741.9244 | -0.7591 |  | 5 | 25 | 761.5366 | -0.7577 | 6.6 | 25 | 593.8305 | -0.7136
| 6 | 25 | 2.964 | 1470 | 0.00068027 | [6 empty] | 5 | -58 | 741.9244 | -0.7591 |  | 2.2 | 128 | 313.1673 | -0.6622 | 2.5 | 25 | 839.2314 | -0.7746 |  | 5.5 | 25 | 742.6465 | -0.7526 | 6 | 128 | 742.4583 | -0.7514
| 6.6 | 25 | 3.07 | 1470 | 0.00068027 | [6 empty] | 5.5 | -58 | 714.8221 | -0.7525 |  | 2.5 | 128 | 865.9601 | -0.7854 | 3 | 25 | 843.4837 | -0.7742 |  | 6 | 25 | 690.8861 | -0.74 | 6.6 | 128 | 422.1622 | -0.7211
| 2.2 | 128 | 2.57 | 1470 | 0.00068027 | [6 empty] | 6 | -58 | 631.8901 | -0.7324 | [5 empty] | 4 | 25 | 805.5985 | -0.7666 |  | 5 | 128 | 814.2329 | -0.7687
| 2.5 | 128 | 2.75 | 1470 | 0.00068027 | [6 empty] | 6.6 | -58 | 561.84 | -0.709 | [5 empty] | 5 | 25 | 761.5366 | -0.7577 |  | 5.5 | 128 | 784.7645 | -0.7619
| 3 | 128 | 2.77 | 1470 | 0.00068027 | [6 empty] | 2.2 | 25 | 229.4195 | -0.614 | [5 empty] | 2.5 | 128 | 865.9601 | -0.7854 |  | 6 | 128 | 742.4583 | -0.7514
| 4 | 128 | 2.8 | 1470 | 0.00068027 | [6 empty] | 2.5 | 25 | 839.2314 | -0.7746 | [5 empty] | 3 | 128 | 896.4972 | -0.7875
| 5 | 128 | 2.87 | 1470 | 0.00068027 | [6 empty] | 3 | 25 | 843.4837 | -0.7742 | [5 empty] | 4 | 128 | 855.7425 | -0.7787
| 5.5 | 128 | 2.89 | 1470 | 0.00068027 | [6 empty] | 4 | 25 | 805.5985 | -0.7666 | [5 empty] | 5 | 128 | 814.2329 | -0.7687
| 6 | 128 | 2.95 | 1470 | 0.00068027 | [6 empty] | 5 | 25 | 761.5366 | -0.7577
| 6.6 | 128 | 3.1 | 1470 | 0.00068027 | [6 empty] | 5.5 | 25 | 742.6465 | -0.7526
| 2.2 | -58 | 2.89 | 1470 | 0.00068027 | [6 empty] | 6 | 25 | 690.8861 | -0.74
| 2.5 | -58 | 2.9 | 1470 | 0.00068027 | [6 empty] | 6.6 | 25 | 593.8305 | -0.7136
| 3 | -58 | 2.83 | 1470 | 0.00068027 | [6 empty] | 2.2 | 128 | 313.1673 | -0.6622
| 4 | -58 | 2.74 | 1470 | 0.00068027 | [6 empty] | 2.5 | 128 | 865.9601 | -0.7854
| 5 | -58 | 2.71 | 1470 | 0.00068027 | [6 empty] | 3 | 128 | 896.4972 | -0.7875
| 5.5 | -58 | 2.75 | 1470 | 0.00068027 | [6 empty] | 4 | 128 | 855.7425 | -0.7787
| 6 | -58 | 2.79 | 1470 | 0.00068027 | [6 empty] | 5 | 128 | 814.2329 | -0.7687
| 6.6 | -58 | 2.93 | 1470 | 0.00068027 | [6 empty] | 5.5 | 128 | 784.7645 | -0.7619
| 2.2 | 25 | 2.236 | 2000 | 0.0005 | [6 empty] | 6 | 128 | 742.4583 | -0.7514
| 2.5 | 25 | 2.263 | 2000 | 0.0005 | [6 empty] | 6.6 | 128 | 422.1622 | -0.7211
| 3 | 25 | 2.275 | 2000 | 0.0005
| 4 | 25 | 2.297 | 2000 | 0.0005 | [6 empty] | A | [8 empty] | P
| 5 | 25 | 2.314 | 2000 | 0.0005
| 5.5 | 25 | 2.353 | 2000 | 0.0005 | [6 empty] | 2.2 ≤ VIN < 2.5V | [8 empty] | 2.2 ≤ VIN < 2.5V
| 6 | 25 | 2.402 | 2000 | 0.0005 | [6 empty] | SUMMARY OUTPUT | [8 empty] | SUMMARY OUTPUT
| 6.6 | 25 | 2.524 | 2000 | 0.0005
| 2.2 | 128 | 2.049 | 2000 | 0.0005 | [6 empty] | Regression Statistics | [8 empty] | Regression Statistics
| 2.5 | 128 | 2.15 | 2000 | 0.0005 | [6 empty] | Multiple R | 0.94624 | [7 empty] | Multiple R | 0.8872
| 3 | 128 | 2.189 | 2000 | 0.0005 | [6 empty] | R Square | 0.89537 | [7 empty] | R Square | 0.78713
| 4 | 128 | 2.22 | 2000 | 0.0005 | [6 empty] | Adjusted R Square | 0.82562 | [7 empty] | Adjusted R Square | 0.64521
| 5 | 128 | 2.277 | 2000 | 0.0005 | [6 empty] | Standard Error | 123.8337 | [7 empty] | Standard Error | 0.04266
| 5.5 | 128 | 2.318 | 2000 | 0.0005 | [6 empty] | Observations | 6 | [7 empty] | Observations | 6
| 6 | 128 | 2.36 | 2000 | 0.0005
| 6.6 | 128 | 2.491 | 2000 | 0.0005 | [6 empty] | ANOVA | [8 empty] | ANOVA
| 2.2 | -58 | 2.3 | 2000 | 0.0005 | [7 empty] | df | SS | MS | F | Significance F |  |  |  |  | df | SS | MS | F | Significance F
| 2.5 | -58 | 2.3 | 2000 | 0.0005 | [6 empty] | Regression | 2 | 393679.4268 | 196839.7134 | 12.8362 | 0.033844 |  |  |  | Regression | 2 | 0.020188 | 0.010094 | 5.5465 | 0.098214
| 3 | -58 | 2.24 | 2000 | 0.0005 | [6 empty] | Residual | 3 | 46004.3425 | 15334.7808 | [5 empty] | Residual | 3 | 0.0054597 | 0.0018199
| 4 | -58 | 2.2 | 2000 | 0.0005 | [6 empty] | Total | 5 | 439683.7693 | [6 empty] | Total | 5 | 0.025648
| 5 | -58 | 2.21 | 2000 | 0.0005
| 5.5 | -58 | 2.24 | 2000 | 0.0005 | [7 empty] | Coefficients | Standard Error | t Stat | P-value | Lower 95% | Upper 95% | Lower 95.0% | Upper 95.0% |  | Coefficients | Standard Error | t Stat | P-value | Lower 95% | Upper 95% | Lower 95.0% | Upper 95.0%
| 6 | -58 | 2.29 | 2000 | 0.0005 | [6 empty] | Intercept | -3268.7643 | 793.9173 | -4.1173 | 0.025961 | -5795.3635 | -742.165 | -5795.3635 | -742.165 | Intercept | 0.16507 | 0.2735 | 0.60354 | 0.58873 | -0.70534 | 1.0355 | -0.70534 | 1.0355
| 6.6 | -58 | 2.43 | 2000 | 0.0005 | [6 empty] | VIN | 1665.1578 | 337.0326 | 4.9406 | 0.015904 | 592.5696 | 2737.7459 | 592.5696 | 2737.7459 | VIN | -0.38011 | 0.11611 | -3.2738 | 0.046643 | -0.74962 | -0.010607 | -0.74962 | -0.010607
| 2.2 | 25 | 1.811 | 2610 | 0.00038314 | [6 empty] | TEMP | -0.74659 | 0.66449 | -1.1236 | 0.343 | -2.8613 | 1.3681 | -2.8613 | 1.3681 | TEMP | 0.00014023 | 0.00022892 | 0.61258 | 0.58346 | -0.00058828 | 0.00086874 | -0.00058828 | 0.00086874
| 2.5 | 25 | 1.851 | 2610 | 0.00038314
| 3 | 25 | 1.863 | 2610 | 0.00038314
[12 empty] | 3.0 < VIN ≤ 5.5V | [8 empty] | 3.0 < VIN ≤ 5.5V
| 4 | 25 | 1.889 | 2610 | 0.00038314 | [6 empty] | SUMMARY OUTPUT | [8 empty] | SUMMARY OUTPUT
| 5 | 25 | 1.919 | 2610 | 0.00038314
| 5.5 | 25 | 1.948 | 2610 | 0.00038314 | [6 empty] | Regression Statistics | [8 empty] | Regression Statistics
| 6 | 25 | 2.001 | 2610 | 0.00038314 | [6 empty] | Multiple R | 0.8355 | [7 empty] | Multiple R | 0.86908
| 6.6 | 25 | 2.116 | 2610 | 0.00038314 | [6 empty] | R Square | 0.69806 | [7 empty] | R Square | 0.75529
| 2.2 | 128 | 1.72 | 2610 | 0.00038314 | [6 empty] | Adjusted R Square | 0.63097 | [7 empty] | Adjusted R Square | 0.70091
| 2.5 | 128 | 1.739 | 2610 | 0.00038314 | [6 empty] | Standard Error | 31.5338 | [7 empty] | Standard Error | 0.005352
| 3 | 128 | 1.775 | 2610 | 0.00038314 | [6 empty] | Observations | 12 | [7 empty] | Observations | 12
| 4 | 128 | 1.816 | 2610 | 0.00038314
| 5 | 128 | 1.877 | 2610 | 0.00038314 | [6 empty] | ANOVA | [8 empty] | ANOVA
| 5.5 | 128 | 1.888 | 2610 | 0.00038314 | [7 empty] | df | SS | MS | F | Significance F |  |  |  |  | df | SS | MS | F | Significance F
| 6 | 128 | 1.96 | 2610 | 0.00038314 | [6 empty] | Regression | 2 | 20690.759 | 10345.3795 | 10.4038 | 0.0045668 |  |  |  | Regression | 2 | 0.00079567 | 0.00039784 | 13.8892 | 0.0017739
| 6.6 | 128 | 2.059 | 2610 | 0.00038314 | [6 empty] | Residual | 9 | 8949.4253 | 994.3806 | [5 empty] | Residual | 9 | 0.00025779 | 2.8643e-05
| 2.2 | -58 | 1.904 | 2610 | 0.00038314 | [6 empty] | Total | 11 | 29640.1843 | [6 empty] | Total | 11 | 0.0010535
| 2.5 | -58 | 1.876 | 2610 | 0.00038314
| 3 | -58 | 1.841 | 2610 | 0.00038314 | [7 empty] | Coefficients | Standard Error | t Stat | P-value | Lower 95% | Upper 95% | Lower 95.0% | Upper 95.0% |  | Coefficients | Standard Error | t Stat | P-value | Lower 95% | Upper 95% | Lower 95.0% | Upper 95.0%
| 4 | -58 | 1.824 | 2610 | 0.00038314 | [6 empty] | Intercept | 987.1471 | 35.7547 | 27.6089 | 5.2069e-10 | 906.2643 | 1068.0299 | 906.2643 | 1068.0299 | Intercept | -0.80212 | 0.0060683 | -132.1813 | 4.125e-16 | -0.81585 | -0.78839 | -0.81585 | -0.78839
| 5 | -58 | 1.852 | 2610 | 0.00038314 | [6 empty] | VIN | -42.376 | 9.4809 | -4.4696 | 0.0015555 | -63.8233 | -20.9287 | -63.8233 | -20.9287 | VIN | 0.0080147 | 0.0016091 | 4.9808 | 0.00075859 | 0.0043746 | 0.011655 | 0.0043746 | 0.011655
| 5.5 | -58 | 1.876 | 2610 | 0.00038314 | [6 empty] | TEMP | 0.10902 | 0.11965 | 0.91117 | 0.38596 | -0.16165 | 0.37969 | -0.16165 | 0.37969 | TEMP | -3.4996e-05 | 2.0307e-05 | -1.7233 | 0.11892 | -8.0934e-05 | 1.0942e-05 | -8.0934e-05 | 1.0942e-05
| 6 | -58 | 1.951 | 2610 | 0.00038314
| 6.6 | -58 | 2.074 | 2610 | 0.00038314 | [6 empty] | 5.0 ≤ VIN < 6.0V | [8 empty] | 5.0 ≤ VIN < 6.0V
| 2.2 | 25 | 1.405 | 3830 | 0.0002611 | [6 empty] | SUMMARY OUTPUT | [8 empty] | SUMMARY OUTPUT
| 2.5 | 25 | 1.414 | 3830 | 0.0002611
| 3 | 25 | 1.427 | 3830 | 0.0002611 | [6 empty] | Regression Statistics | [8 empty] | Regression Statistics
| 4 | 25 | 1.454 | 3830 | 0.0002611 | [6 empty] | Multiple R | 0.9722 | [7 empty] | Multiple R | 0.95013
| 5 | 25 | 1.484 | 3830 | 0.0002611 | [6 empty] | R Square | 0.94517 | [7 empty] | R Square | 0.90275
| 5.5 | 25 | 1.503 | 3830 | 0.0002611 | [6 empty] | Adjusted R Square | 0.9269 | [7 empty] | Adjusted R Square | 0.87034
| 6 | 25 | 1.552 | 3830 | 0.0002611 | [6 empty] | Standard Error | 14.3687 | [7 empty] | Standard Error | 0.003988
| 6.6 | 25 | 1.663 | 3830 | 0.0002611 | [6 empty] | Observations | 9 | [7 empty] | Observations | 9
| 2.2 | 128 | 1.32 | 3830 | 0.0002611
| 2.5 | 128 | 1.33 | 3830 | 0.0002611 | [6 empty] | ANOVA | [8 empty] | ANOVA
| 3 | 128 | 1.36 | 3830 | 0.0002611 | [7 empty] | df | SS | MS | F | Significance F |  |  |  |  | df | SS | MS | F | Significance F
| 4 | 128 | 1.406 | 3830 | 0.0002611 | [6 empty] | Regression | 2 | 21355.2016 | 10677.6008 | 51.7178 | 0.00016481 |  |  |  | Regression | 2 | 0.00088585 | 0.00044292 | 27.8493 | 0.00091967
| 5 | 128 | 1.45 | 3830 | 0.0002611 | [6 empty] | Residual | 6 | 1238.7523 | 206.4587 | [5 empty] | Residual | 6 | 9.5426e-05 | 1.5904e-05
| 5.5 | 128 | 1.489 | 3830 | 0.0002611 | [6 empty] | Total | 8 | 22593.954 | [6 empty] | Total | 8 | 0.00098128
| 6 | 128 | 1.508 | 3830 | 0.0002611
| 6.6 | 128 | 1.633 | 3830 | 0.0002611 | [7 empty] | Coefficients | Standard Error | t Stat | P-value | Lower 95% | Upper 95% | Lower 95.0% | Upper 95.0% |  | Coefficients | Standard Error | t Stat | P-value | Lower 95% | Upper 95% | Lower 95.0% | Upper 95.0%
| 2.2 | -58 | 1.44 | 3830 | 0.0002611 | [6 empty] | Intercept | 1184.5979 | 64.7341 | 18.2995 | 1.7156e-06 | 1026.1993 | 1342.9964 | 1026.1993 | 1342.9964 | Intercept | -0.86384 | 0.017967 | -48.0793 | 5.4275e-09 | -0.9078 | -0.81988 | -0.9078 | -0.81988
| 2.5 | -58 | 1.436 | 3830 | 0.0002611 | [6 empty] | VIN | -84.1531 | 11.732 | -7.173 | 0.00037084 | -112.8602 | -55.446 | -112.8602 | -55.446 | VIN | 0.020567 | 0.0032562 | 6.3161 | 0.0007355 | 0.012599 | 0.028534 | 0.012599 | 0.028534
| 3 | -58 | 1.42 | 3830 | 0.0002611 | [6 empty] | TEMP | 0.4539 | 0.062954 | 7.21 | 0.00036057 | 0.29986 | 0.60794 | 0.29986 | 0.60794 | TEMP | -6.9464e-05 | 1.7473e-05 | -3.9755 | 0.0073204 | -0.00011222 | -2.671e-05 | -0.00011222 | -2.671e-05
| 4 | -58 | 1.418 | 3830 | 0.0002611
| 5 | -58 | 1.445 | 3830 | 0.0002611
| 6.6 | -58 | 2.074 | 2610 | 0.00038314
[12 empty] | 6.0 ≤ VIN < 6.6V | [8 empty] | 6.0 ≤ VIN < 6.6V
| 2.2 | 25 | 1.405 | 3830 | 0.0002611 | [6 empty] | SUMMARY OUTPUT | [8 empty] | SUMMARY OUTPUT
| 2.5 | 25 | 1.414 | 3830 | 0.0002611
| 3 | 25 | 1.427 | 3830 | 0.0002611 | [6 empty] | Regression Statistics | [8 empty] | Regression Statistics
| 4 | 25 | 1.454 | 3830 | 0.0002611 | [6 empty] | Multiple R | 0.80003 | [7 empty] | Multiple R | 0.99513
| 5 | 25 | 1.484 | 3830 | 0.0002611 | [6 empty] | R Square | 0.64005 | [7 empty] | R Square | 0.99027
| 5.5 | 25 | 1.503 | 3830 | 0.0002611 | [6 empty] | Adjusted R Square | 0.40009 | [7 empty] | Adjusted R Square | 0.98379
| 6 | 25 | 1.552 | 3830 | 0.0002611 | [6 empty] | Standard Error | 86.5152 | [7 empty] | Standard Error | 0.002074
| 6.6 | 25 | 1.663 | 3830 | 0.0002611 | [6 empty] | Observations | 6 | [7 empty] | Observations | 6
| 2.2 | 128 | 1.32 | 3830 | 0.0002611
| 2.5 | 128 | 1.33 | 3830 | 0.0002611 | [6 empty] | ANOVA | [8 empty] | ANOVA
| 3 | 128 | 1.36 | 3830 | 0.0002611 | [7 empty] | df | SS | MS | F | Significance F |  |  |  |  | df | SS | MS | F | Significance F
| 4 | 128 | 1.406 | 3830 | 0.0002611 | [6 empty] | Regression | 2 | 39928.3972 | 19964.1986 | 2.6673 | 0.21595 |  |  |  | Regression | 2 | 0.0013139 | 0.00065697 | 152.726 | 0.00095918
| 5 | 128 | 1.45 | 3830 | 0.0002611 | [6 empty] | Residual | 3 | 22454.6325 | 7484.8775 | [5 empty] | Residual | 3 | 1.2905e-05 | 4.3016e-06
| 5.5 | 128 | 1.489 | 3830 | 0.0002611 | [6 empty] | Total | 5 | 62383.0297 | [6 empty] | Total | 5 | 0.0013268
| 6 | 128 | 1.508 | 3830 | 0.0002611
| 6.6 | 128 | 1.633 | 3830 | 0.0002611 | [7 empty] | Coefficients | Standard Error | t Stat | P-value | Lower 95% | Upper 95% | Lower 95.0% | Upper 95.0% |  | Coefficients | Standard Error | t Stat | P-value | Lower 95% | Upper 95% | Lower 95.0% | Upper 95.0%
| 2.2 | -58 | 1.44 | 3830 | 0.0002611 | [6 empty] | Intercept | 2316.1942 | 742.6992 | 3.1186 | 0.052528 | -47.4061 | 4679.7945 | -47.4061 | 4679.7945 | Intercept | -1.0056 | 0.017805 | -56.4796 | 1.2227e-05 | -1.0623 | -0.94895 | -1.0623 | -0.94895
| 2.5 | -58 | 1.436 | 3830 | 0.0002611 | [6 empty] | VIN | -270.7788 | 117.7323 | -2.3 | 0.10499 | -645.4554 | 103.8978 | -645.4554 | 103.8978 | VIN | 0.0445 | 0.0028224 | 15.7667 | 0.00055462 | 0.035518 | 0.053482 | 0.035518 | 0.053482
| 3 | -58 | 1.42 | 3830 | 0.0002611 | [6 empty] | TEMP | -0.098211 | 0.46424 | -0.21155 | 0.84601 | -1.5756 | 1.3792 | -1.5756 | 1.3792 | TEMP | -8.3924e-05 | 1.1129e-05 | -7.5408 | 0.0048348 | -0.00011934 | -4.8506e-05 | -0.00011934 | -4.8506e-05
| 4 | -58 | 1.418 | 3830 | 0.0002611
| 5 | -58 | 1.445 | 3830 | 0.0002611
| 5.5 | -58 | 1.465 | 3830 | 0.0002611
| 6 | -58 | 1.536 | 3830 | 0.0002611
| 6.6 | -58 | 1.664 | 3830 | 0.0002611 | [7 empty] | VIN | TEMP | IOCP |  | ROCP |  | A | p
| 2.2 | 25 | 1.162 | 5110 | 0.00019569 | [7 empty] | 5.5 | 25 | 5 |  | 0.75652 |  | 733.1031 | -0.75246
| 2.5 | 25 | 1.182 | 5110 | 0.00019569
| 3 | 25 | 1.191 | 5110 | 0.00019569
| 4 | 25 | 1.217 | 5110 | 0.00019569 | [12 empty] | Case 1: | 5870.9387 | -1.922
| 5 | 25 | 1.245 | 5110 | 0.00019569 | [12 empty] | Case 2: | 756.8048 | -0.75891
| 5.5 | 25 | 1.274 | 5110 | 0.00019569 | [12 empty] | Case 3: | 733.1031 | -0.75246
| 6 | 25 | 1.324 | 5110 | 0.00019569 | [12 empty] | Case 4: | 824.4556 | -0.76296
| 6.6 | 25 | 1.425 | 5110 | 0.00019569
| 2.2 | 128 | 1.08 | 5110 | 0.00019569
| 2.5 | 128 | 1.106 | 5110 | 0.00019569 | [7 empty] | VIN | TEMP | ROCP |  | IOCP |  | A | p
| 3 | 128 | 1.134 | 5110 | 0.00019569 | [7 empty] | 4.5 | 125 | 1 |  | 3.9559 |  | 810.083 | -0.77043
| 4 | 128 | 1.166 | 5110 | 0.00019569
| 5 | 128 | 1.209 | 5110 | 0.00019569
| 5.5 | 128 | 1.237 | 5110 | 0.00019569 | [12 empty] | Case 1: | 4131.1217 | -1.5279
| 6 | 128 | 1.296 | 5110 | 0.00019569 | [12 empty] | Case 2: | 810.083 | -0.77043
| 6.6 | 128 | 1.409 | 5110 | 0.00019569 | [12 empty] | Case 3: | 862.646 | -0.77997
| 2.2 | -58 | 1.189 | 5110 | 0.00019569 | [12 empty] | Case 4: | 1085.4133 | -0.81585
| 2.5 | -58 | 1.194 | 5110 | 0.00019569
| 3 | -58 | 1.189 | 5110 | 0.00019569
| 4 | -58 | 1.2 | 5110 | 0.00019569
| 5 | -58 | 1.221 | 5110 | 0.00019569
| 5.5 | -58 | 1.247 | 5110 | 0.00019569
| 6 | -58 | 1.311 | 5110 | 0.00019569
| 6.6 | -58 | 1.426 | 5110 | 0.00019569

## Data For Graphs (hidden)
[13 empty] | A | 9.5
Temperature: 25°C | [12 empty] | k | 0.6
ROCP kohms | VIN V | [8 empty] | OCP vs ROCP OVER TEMP
| 2.2 | 2.5 | 3 | 4 | 5 | 5.5 | 6 | 6.6 |  | IREF | ROCP k | IOCP A 25C |  | DS EQ | POLY
0.511kΩ | 5.29 | 6.91 | 6.97 | 7.02 | 7.07 | 7.16 | 7.22 | 7.35 | OCP A | 0.97847 | 0.511 | 7.1317 | 7.2886 | 7.0965 | 6.8299
0.681kΩ | 4.66 | 5.44 | 5.47 | 5.49 | 5.5 | 5.55 | 5.59 | 5.68 |  | 0.73421 | 0.681 | 5.5467 | 7.5546 | 6.4801 | 5.6453
0.75kΩ | 4.2 | 5.01 | 5.04 | 5.07 | 5.08 | 5.09 | 5.18 | 5.3 |  | 0.66667 | 0.75 | 5.1267 | 7.69 | 6.2507 | 5.2342
1.0kΩ | 3.56 | 3.93 | 3.96 | 3.96 | 3.97 | 4.01 | 4.06 | 4.2 |  | 0.5 | 1 | 4.0267 | 8.0533 | 5.506 | 4.037
1.47kΩ | 2.648 | 2.84 | 2.872 | 2.889 | 2.888 | 2.917 | 2.964 | 3.07 |  | 0.34014 | 1.47 | 2.9333 | 8.624 | 4.4032 | 2.7481
2.0kΩ | 2.236 | 2.263 | 2.275 | 2.297 | 2.314 | 2.353 | 2.402 | 2.524 |  | 0.25 | 2 | 2.3608 | 9.4433 | 3.4949 | 2.213
2.61kΩ | 1.811 | 1.851 | 1.863 | 1.889 | 1.919 | 1.948 | 2.001 | 2.116 |  | 0.19157 | 2.61 | 1.956 | 10.2103 | 2.744 | 2.0535
3.83kΩ | 1.405 | 1.414 | 1.427 | 1.454 | 1.484 | 1.503 | 1.552 | 1.663 |  | 0.13055 | 3.83 | 1.5138 | 11.596 | 1.8034 | 1.4299
5.11kΩ | 1.162 | 1.182 | 1.191 | 1.217 | 1.245 | 1.274 | 1.324 | 1.425 |  | 0.097847 | 5.11 | 1.2793 | 13.0748 | 1.2488 | 1.2563
Temperature: 125°C
ROCP kohms | VIN V
| 2.2 | 2.5 | 3 | 4 | 5 | 5.5 | 6 | 6.6 |  | IREF | ROCP | IOCP A 128C
0.511kΩ | 4.82 | 6.47 | 6.84 | 6.89 | 7 | 7.06 | 7.14 | 7.26 | OCP A | 0.97847 | 0.511 | 7.0317 | 7.1864
0.681kΩ | 4.22 | 5.28 | 5.33 | 5.4 | 5.47 | 5.52 | 5.58 | 5.71 |  | 0.73421 | 0.681 | 5.5017 | 7.4933
0.75kΩ | 4.04 | 4.83 | 4.9 | 4.98 | 5.07 | 5.1 | 5.18 | 5.3 |  | 0.66667 | 0.75 | 5.0883 | 7.6325
1.0kΩ | 3.18 | 3.83 | 3.84 | 3.9 | 3.96 | 4.01 | 4.09 | 4.18 |  | 0.5 | 1 | 3.9967 | 7.9933
1.47kΩ | 2.57 | 2.75 | 2.77 | 2.8 | 2.87 | 2.89 | 2.95 | 3.1 |  | 0.34014 | 1.47 | 2.8967 | 8.5162
2.0kΩ | 2.049 | 2.15 | 2.189 | 2.22 | 2.277 | 2.318 | 2.36 | 2.491 |  | 0.25 | 2 | 2.3092 | 9.2367
2.61kΩ | 1.72 | 1.739 | 1.775 | 1.816 | 1.877 | 1.888 | 1.96 | 2.059 |  | 0.19157 | 2.61 | 1.8958 | 9.8962
3.83kΩ | 1.32 | 1.33 | 1.36 | 1.406 | 1.45 | 1.489 | 1.508 | 1.633 |  | 0.13055 | 3.83 | 1.4743 | 11.2934
5.11kΩ | 1.08 | 1.106 | 1.134 | 1.166 | 1.209 | 1.237 | 1.296 | 1.409 |  | 0.097847 | 5.11 | 1.2418 | 12.6915
Temperature: -55°C
ROCP kohms | VIN V
| 2.2 | 2.5 | 3 | 4 | 5 | 5.5 | 6 | 6.6 |  | IREF | ROCP | IOCP A -58C
0.511kΩ | 6.12 | 7.1 | 7.1 | 7.11 | 7.13 | 7.17 | 7.27 | 7.43 | OCP A | 0.97847 | 0.511 | 7.2017 | 7.3601
0.681kΩ | 4.98 | 5.56 | 5.52 | 5.39 | 5.33 | 5.35 | 5.38 | 5.61 |  | 0.73421 | 0.681 | 5.43 | 7.3957
0.75kΩ | 4.86 | 5.17 | 5.08 | 4.92 | 4.86 | 4.88 | 4.9 | 5.14 |  | 0.66667 | 0.75 | 4.9633 | 7.445
1.0kΩ | 3.96 | 4.03 | 3.91 | 3.78 | 3.72 | 3.75 | 3.81 | 3.96 |  | 0.5 | 1 | 3.8217 | 7.6433
1.47kΩ | 2.89 | 2.9 | 2.83 | 2.74 | 2.71 | 2.75 | 2.79 | 2.93 |  | 0.34014 | 1.47 | 2.7917 | 8.2075
2.0kΩ | 2.3 | 2.3 | 2.24 | 2.2 | 2.21 | 2.24 | 2.29 | 2.43 |  | 0.25 | 2 | 2.2683 | 9.0733
2.61kΩ | 1.904 | 1.876 | 1.841 | 1.824 | 1.852 | 1.876 | 1.951 | 2.074 |  | 0.19157 | 2.61 | 1.903 | 9.9337
3.83kΩ | 1.44 | 1.436 | 1.42 | 1.418 | 1.445 | 1.465 | 1.536 | 1.664 |  | 0.13055 | 3.83 | 1.4913 | 11.4236
5.11kΩ | 1.189 | 1.194 | 1.189 | 1.2 | 1.221 | 1.247 | 1.311 | 1.426 |  | 0.097847 | 5.11 | 1.2657 | 12.9351
[16 empty] | VIN | ROCP | TEMP | IOCP
[16 empty] | 2.2 |  | 25
[16 empty] | 2.5 |  | 25
[16 empty] | 3 |  | 25
[16 empty] | 4 |  | 25
[16 empty] | 5 |  | 25
[16 empty] | 5.5 |  | 25
[16 empty] | 6 |  | 25
[16 empty] | 6.6 |  | 25
[16 empty] | 2.2 |  | 128
[16 empty] | 2.5 |  | 128
[16 empty] | 3 |  | 128
[16 empty] | 4 |  | 128
[16 empty] | 5 |  | 128
[16 empty] | 5.5 |  | 128
[16 empty] | 6 |  | 128
[16 empty] | 6.6 |  | 128
[16 empty] | 2.2 |  | -58
[16 empty] | 2.5 |  | -58
[16 empty] | 3 |  | -58
[16 empty] | 4 |  | -58
[16 empty] | 5 |  | -58
[16 empty] | 5.5 |  | -58
[16 empty] | 6 |  | -58
[16 empty] | 6.6 |  | -58

## Backup Data (hidden)
VIN | 1/ROCP | TEMP | IOCP | ROCP
2.2 | 0.0019569 | 25 | 5.29 | 511 | SUMMARY OUTPUT
2.5 | 0.0019569 | 25 | 6.91 | 511
3 | 0.0019569 | 25 | 6.97 | 511 | Regression Statistics
4 | 0.0019569 | 25 | 7.02 | 511 | Multiple R | 0.98803
5 | 0.0019569 | 25 | 7.07 | 511 | R Square | 0.9762
5.5 | 0.0019569 | 25 | 7.16 | 511 | Adjusted R Square | 0.97574
6 | 0.0019569 | 25 | 7.22 | 511 | Standard Error | 0.26381
6.6 | 0.0019569 | 25 | 7.35 | 511 | Observations | 162
2.2 | 0.0019569 | 128 | 4.82 | 511
2.5 | 0.0019569 | 128 | 6.47 | 511 | ANOVA
3 | 0.0019569 | 128 | 6.84 | 511 |  | df | SS | MS | F | Significance F
4 | 0.0019569 | 128 | 6.89 | 511 | Regression | 3 | 450.9391 | 150.313 | 2159.7866 | 5.6811e-128
5 | 0.0019569 | 128 | 7 | 511 | Residual | 158 | 10.9962 | 0.069596
5.5 | 0.0019569 | 128 | 7.06 | 511 | Total | 161 | 461.9353
6 | 0.0019569 | 128 | 7.14 | 511
6.6 | 0.0019569 | 128 | 7.26 | 511 |  | Coefficients | Standard Error | t Stat | P-value | Lower 95% | Upper 95% | Lower 95.0% | Upper 95.0%
2.2 | 0.0019569 | -58 | 6.12 | 511 | Intercept | 0.28788 | 0.074267 | 3.8763 | 0.00015515 | 0.1412 | 0.43457 | 0.1412 | 0.43457
2.5 | 0.0019569 | -58 | 7.1 | 511 | VIN | 0.10278 | 0.013224 | 7.7728 | 9.2147e-13 | 0.076666 | 0.1289 | 0.076666 | 0.1289
3 | 0.0019569 | -58 | 7.1 | 511 | 1/ROCP | 3160.4818 | 39.6642 | 79.6811 | 1.7525e-129 | 3082.1415 | 3238.8222 | 3082.1415 | 3238.8222
4 | 0.0019569 | -58 | 7.11 | 511 | TEMP | -0.00050616 | 0.0002752 | -1.8392 | 0.067758 | -0.0010497 | 3.7389e-05 | -0.0010497 | 3.7389e-05
5 | 0.0019569 | -58 | 7.13 | 511
5.5 | 0.0019569 | -58 | 7.17 | 511
6 | 0.0019569 | -58 | 7.27 | 511
6.6 | 0.0019569 | -58 | 7.43 | 511 | RESIDUAL OUTPUT
2.2 | 0.0014684 | 25 | 4.66 | 681
2.5 | 0.0014684 | 25 | 5.44 | 681 | Observation | Predicted IOCP | Residuals |  | 7.864% | -37.64%
3 | 0.0014684 | 25 | 5.47 | 681 | 5.29 | 6.6862 | -26.39%
4 | 0.0014684 | 25 | 5.49 | 681 | 6.91 | 6.7171 | 2.792%
5 | 0.0014684 | 25 | 5.5 | 681 | 6.97 | 6.7685 | 2.891%
5.5 | 0.0014684 | 25 | 5.55 | 681 | 7.02 | 6.8713 | 2.119%
6 | 0.0014684 | 25 | 5.59 | 681 | 7.07 | 6.974 | 1.357%
6.6 | 0.0014684 | 25 | 5.68 | 681 | 7.16 | 7.0254 | 1.879%
2.2 | 0.0014684 | 128 | 4.22 | 681 | 7.22 | 7.0768 | 1.983%
2.5 | 0.0014684 | 128 | 5.28 | 681 | 7.35 | 7.1385 | 2.878%
3 | 0.0014684 | 128 | 5.33 | 681 | 4.82 | 6.6341 | -37.64%
4 | 0.0014684 | 128 | 5.4 | 681 | 6.47 | 6.665 | -3.013%
5 | 0.0014684 | 128 | 5.47 | 681 | 6.84 | 6.7163 | 1.808%
5.5 | 0.0014684 | 128 | 5.52 | 681 | 6.89 | 6.8191 | 1.029%
6 | 0.0014684 | 128 | 5.58 | 681 | 7 | 6.9219 | 1.116%
6.6 | 0.0014684 | 128 | 5.71 | 681 | 7.06 | 6.9733 | 1.228%
2.2 | 0.0014684 | -58 | 4.98 | 681 | 7.14 | 7.0247 | 1.615%
2.5 | 0.0014684 | -58 | 5.56 | 681 | 7.26 | 7.0864 | 2.392%
3 | 0.0014684 | -58 | 5.52 | 681 | 6.12 | 6.7283 | -9.939%
4 | 0.0014684 | -58 | 5.39 | 681 | 7.1 | 6.7591 | 4.801%
5 | 0.0014684 | -58 | 5.33 | 681 | 7.1 | 6.8105 | 4.078%
5.5 | 0.0014684 | -58 | 5.35 | 681 | 7.11 | 6.9133 | 2.767%
6 | 0.0014684 | -58 | 5.38 | 681 | 7.13 | 7.0161 | 1.598%
6.6 | 0.0014684 | -58 | 5.61 | 681 | 7.17 | 7.0674 | 1.43%
2.2 | 0.0013333 | 25 | 4.2 | 750 | 7.27 | 7.1188 | 2.079%
2.5 | 0.0013333 | 25 | 5.01 | 750 | 7.43 | 7.1805 | 3.358%
3 | 0.0013333 | 25 | 5.04 | 750 | 4.66 | 5.1423 | -10.35%
4 | 0.0013333 | 25 | 5.07 | 750 | 5.44 | 5.1731 | 4.906%
5 | 0.0013333 | 25 | 5.08 | 750 | 5.47 | 5.2245 | 4.488%
5.5 | 0.0013333 | 25 | 5.09 | 750 | 5.49 | 5.3273 | 2.963%
6 | 0.0013333 | 25 | 5.18 | 750 | 5.5 | 5.4301 | 1.271%
6.6 | 0.0013333 | 25 | 5.3 | 750 | 5.55 | 5.4815 | 1.235%
2.2 | 0.0013333 | 128 | 4.04 | 750 | 5.59 | 5.5329 | 1.022%
2.5 | 0.0013333 | 128 | 4.83 | 750 | 5.68 | 5.5945 | 1.504%
3 | 0.0013333 | 128 | 4.9 | 750 | 4.22 | 5.0902 | -20.62%
4 | 0.0013333 | 128 | 4.98 | 750 | 5.28 | 5.121 | 3.011%
5 | 0.0013333 | 128 | 5.07 | 750 | 5.33 | 5.1724 | 2.957%
5.5 | 0.0013333 | 128 | 5.1 | 750 | 5.4 | 5.2752 | 2.312%
6 | 0.0013333 | 128 | 5.18 | 750 | 5.47 | 5.378 | 1.683%
6.6 | 0.0013333 | 128 | 5.3 | 750 | 5.52 | 5.4293 | 1.642%
2.2 | 0.0013333 | -58 | 4.86 | 750 | 5.58 | 5.4807 | 1.779%
2.5 | 0.0013333 | -58 | 5.17 | 750 | 5.71 | 5.5424 | 2.935%
3 | 0.0013333 | -58 | 5.08 | 750 | 4.98 | 5.1843 | -4.103%
4 | 0.0013333 | -58 | 4.92 | 750 | 5.56 | 5.2151 | 6.202%
5 | 0.0013333 | -58 | 4.86 | 750 | 5.52 | 5.2665 | 4.592%
5.5 | 0.0013333 | -58 | 4.88 | 750 | 5.39 | 5.3693 | 0.3837%
6 | 0.0013333 | -58 | 4.9 | 750 | 5.33 | 5.4721 | -2.666%
6.6 | 0.0013333 | -58 | 5.14 | 750 | 5.35 | 5.5235 | -3.243%
2.2 | 0.001 | 25 | 3.56 | 1000 | 5.38 | 5.5749 | -3.622%
2.5 | 0.001 | 25 | 3.93 | 1000 | 5.61 | 5.6366 | -0.4734%
3 | 0.001 | 25 | 3.96 | 1000 | 4.2 | 4.7153 | -12.27%
4 | 0.001 | 25 | 3.96 | 1000 | 5.01 | 4.7462 | 5.266%
5 | 0.001 | 25 | 3.97 | 1000 | 5.04 | 4.7976 | 4.81%
5.5 | 0.001 | 25 | 4.01 | 1000 | 5.07 | 4.9003 | 3.346%
6 | 0.001 | 25 | 4.06 | 1000 | 5.08 | 5.0031 | 1.513%
6.6 | 0.001 | 25 | 4.2 | 1000 | 5.09 | 5.0545 | 0.6971%
2.2 | 0.001 | 128 | 3.18 | 1000 | 5.18 | 5.1059 | 1.43%
2.5 | 0.001 | 128 | 3.83 | 1000 | 5.3 | 5.1676 | 2.498%
3 | 0.001 | 128 | 3.84 | 1000 | 4.04 | 4.6632 | -15.43%
4 | 0.001 | 128 | 3.9 | 1000 | 4.83 | 4.694 | 2.815%
5 | 0.001 | 128 | 3.96 | 1000 | 4.9 | 4.7454 | 3.155%
5.5 | 0.001 | 128 | 4.01 | 1000 | 4.98 | 4.8482 | 2.646%
6 | 0.001 | 128 | 4.09 | 1000 | 5.07 | 4.951 | 2.347%
6.6 | 0.001 | 128 | 4.18 | 1000 | 5.1 | 5.0024 | 1.914%
2.2 | 0.001 | -58 | 3.96 | 1000 | 5.18 | 5.0538 | 2.437%
2.5 | 0.001 | -58 | 4.03 | 1000 | 5.3 | 5.1154 | 3.482%
3 | 0.001 | -58 | 3.91 | 1000 | 4.86 | 4.7573 | 2.112%
4 | 0.001 | -58 | 3.78 | 1000 | 5.17 | 4.7882 | 7.385%
5 | 0.001 | -58 | 3.72 | 1000 | 5.08 | 4.8396 | 4.733%
5.5 | 0.001 | -58 | 3.75 | 1000 | 4.92 | 4.9424 | -0.4543%
6 | 0.001 | -58 | 3.81 | 1000 | 4.86 | 5.0451 | -3.809%
6.6 | 0.001 | -58 | 3.96 | 1000 | 4.88 | 5.0965 | -4.437%
2.2 | 0.00068027 | 25 | 2.648 | 1470 | 4.9 | 5.1479 | -5.06%
2.5 | 0.00068027 | 25 | 2.84 | 1470 | 5.14 | 5.2096 | -1.354%
3 | 0.00068027 | 25 | 2.872 | 1470 | 3.56 | 3.6618 | -2.861%
4 | 0.00068027 | 25 | 2.889 | 1470 | 3.93 | 3.6927 | 6.039%
5 | 0.00068027 | 25 | 2.888 | 1470 | 3.96 | 3.7441 | 5.453%
5.5 | 0.00068027 | 25 | 2.917 | 1470 | 3.96 | 3.8468 | 2.857%
6 | 0.00068027 | 25 | 2.964 | 1470 | 3.97 | 3.9496 | 0.5131%
6.6 | 0.00068027 | 25 | 3.07 | 1470 | 4.01 | 4.001 | 0.2238%
2.2 | 0.00068027 | 128 | 2.57 | 1470 | 4.06 | 4.0524 | 0.1868%
2.5 | 0.00068027 | 128 | 2.75 | 1470 | 4.2 | 4.1141 | 2.046%
3 | 0.00068027 | 128 | 2.77 | 1470 | 3.18 | 3.6097 | -13.51%
4 | 0.00068027 | 128 | 2.8 | 1470 | 3.83 | 3.6405 | 4.947%
5 | 0.00068027 | 128 | 2.87 | 1470 | 3.84 | 3.6919 | 3.856%
5.5 | 0.00068027 | 128 | 2.89 | 1470 | 3.9 | 3.7947 | 2.7%
6 | 0.00068027 | 128 | 2.95 | 1470 | 3.96 | 3.8975 | 1.578%
6.6 | 0.00068027 | 128 | 3.1 | 1470 | 4.01 | 3.9489 | 1.524%
2.2 | 0.00068027 | -58 | 2.89 | 1470 | 4.09 | 4.0003 | 2.194%
2.5 | 0.00068027 | -58 | 2.9 | 1470 | 4.18 | 4.062 | 2.824%
3 | 0.00068027 | -58 | 2.83 | 1470 | 3.96 | 3.7038 | 6.469%
4 | 0.00068027 | -58 | 2.74 | 1470 | 4.03 | 3.7347 | 7.328%
5 | 0.00068027 | -58 | 2.71 | 1470 | 3.91 | 3.7861 | 3.169%
5.5 | 0.00068027 | -58 | 2.75 | 1470 | 3.78 | 3.8889 | -2.88%
6 | 0.00068027 | -58 | 2.79 | 1470 | 3.72 | 3.9916 | -7.302%
6.6 | 0.00068027 | -58 | 2.93 | 1470 | 3.75 | 4.043 | -7.814%
2.2 | 0.0005 | 25 | 2.236 | 2000 | 3.81 | 4.0944 | -7.465%
2.5 | 0.0005 | 25 | 2.263 | 2000 | 3.96 | 4.1561 | -4.952%
3 | 0.0005 | 25 | 2.275 | 2000 | 2.648 | 2.6513 | -0.1262%
4 | 0.0005 | 25 | 2.297 | 2000 | 2.84 | 2.6822 | 5.557%
5 | 0.0005 | 25 | 2.314 | 2000 | 2.872 | 2.7336 | 4.82%
5.5 | 0.0005 | 25 | 2.353 | 2000 | 2.889 | 2.8364 | 1.822%
6 | 0.0005 | 25 | 2.402 | 2000 | 2.888 | 2.9391 | -1.771%
6.6 | 0.0005 | 25 | 2.524 | 2000 | 2.917 | 2.9905 | -2.521%
2.2 | 0.0005 | 128 | 2.049 | 2000 | 2.964 | 3.0419 | -2.629%
2.5 | 0.0005 | 128 | 2.15 | 2000 | 3.07 | 3.1036 | -1.094%
3 | 0.0005 | 128 | 2.189 | 2000 | 2.57 | 2.5992 | -1.136%
4 | 0.0005 | 128 | 2.22 | 2000 | 2.75 | 2.63 | 4.362%
5 | 0.0005 | 128 | 2.277 | 2000 | 2.77 | 2.6814 | 3.197%
5.5 | 0.0005 | 128 | 2.318 | 2000 | 2.8 | 2.7842 | 0.5636%
6 | 0.0005 | 128 | 2.36 | 2000 | 2.87 | 2.887 | -0.5924%
6.6 | 0.0005 | 128 | 2.491 | 2000 | 2.89 | 2.9384 | -1.675%
2.2 | 0.0005 | -58 | 2.3 | 2000 | 2.95 | 2.9898 | -1.349%
2.5 | 0.0005 | -58 | 2.3 | 2000 | 3.1 | 3.0515 | 1.566%
3 | 0.0005 | -58 | 2.24 | 2000 | 2.89 | 2.6934 | 6.804%
4 | 0.0005 | -58 | 2.2 | 2000 | 2.9 | 2.7242 | 6.062%
5 | 0.0005 | -58 | 2.21 | 2000 | 2.83 | 2.7756 | 1.923%
5.5 | 0.0005 | -58 | 2.24 | 2000 | 2.74 | 2.8784 | -5.05%
6 | 0.0005 | -58 | 2.29 | 2000 | 2.71 | 2.9811 | -10.01%
6.6 | 0.0005 | -58 | 2.43 | 2000 | 2.75 | 3.0325 | -10.27%
2.2 | 0.00038314 | 25 | 1.811 | 2610 | 2.79 | 3.0839 | -10.54%
2.5 | 0.00038314 | 25 | 1.851 | 2610 | 2.93 | 3.1456 | -7.358%
3 | 0.00038314 | 25 | 1.863 | 2610 | 2.236 | 2.0816 | 6.905%
4 | 0.00038314 | 25 | 1.889 | 2610 | 2.263 | 2.1124 | 6.654%
5 | 0.00038314 | 25 | 1.919 | 2610 | 2.275 | 2.1638 | 4.887%
5.5 | 0.00038314 | 25 | 1.948 | 2610 | 2.297 | 2.2666 | 1.323%
6 | 0.00038314 | 25 | 2.001 | 2610 | 2.314 | 2.3694 | -2.394%
6.6 | 0.00038314 | 25 | 2.116 | 2610 | 2.353 | 2.4208 | -2.881%
2.2 | 0.00038314 | 128 | 1.72 | 2610 | 2.402 | 2.4722 | -2.922%
2.5 | 0.00038314 | 128 | 1.739 | 2610 | 2.524 | 2.5338 | -0.3901%
3 | 0.00038314 | 128 | 1.775 | 2610 | 2.049 | 2.0295 | 0.9536%
4 | 0.00038314 | 128 | 1.816 | 2610 | 2.15 | 2.0603 | 4.172%
5 | 0.00038314 | 128 | 1.877 | 2610 | 2.189 | 2.1117 | 3.532%
5.5 | 0.00038314 | 128 | 1.888 | 2610 | 2.22 | 2.2145 | 0.249%
6 | 0.00038314 | 128 | 1.96 | 2610 | 2.277 | 2.3173 | -1.768%
6.6 | 0.00038314 | 128 | 2.059 | 2610 | 2.318 | 2.3686 | -2.185%
2.2 | 0.00038314 | -58 | 1.904 | 2610 | 2.36 | 2.42 | -2.544%
2.5 | 0.00038314 | -58 | 1.876 | 2610 | 2.491 | 2.4817 | 0.3729%
3 | 0.00038314 | -58 | 1.841 | 2610 | 2.3 | 2.1236 | 7.669%
4 | 0.00038314 | -58 | 1.824 | 2610 | 2.3 | 2.1544 | 6.329%
5 | 0.00038314 | -58 | 1.852 | 2610 | 2.24 | 2.2058 | 1.525%
5.5 | 0.00038314 | -58 | 1.876 | 2610 | 2.2 | 2.3086 | -4.937%
6 | 0.00038314 | -58 | 1.951 | 2610 | 2.21 | 2.4114 | -9.113%
6.6 | 0.00038314 | -58 | 2.074 | 2610 | 2.24 | 2.4628 | -9.946%
2.2 | 0.0002611 | 25 | 1.405 | 3830 | 2.29 | 2.5142 | -9.79%
2.5 | 0.0002611 | 25 | 1.414 | 3830 | 2.43 | 2.5759 | -6.002%
3 | 0.0002611 | 25 | 1.427 | 3830 | 1.811 | 1.7123 | 5.452%
4 | 0.0002611 | 25 | 1.454 | 3830 | 1.851 | 1.7431 | 5.829%
5 | 0.0002611 | 25 | 1.484 | 3830 | 1.863 | 1.7945 | 3.677%
5.5 | 0.0002611 | 25 | 1.503 | 3830 | 1.889 | 1.8973 | -0.4382%
6 | 0.0002611 | 25 | 1.552 | 3830 | 1.919 | 2.0001 | -4.224%
6.6 | 0.0002611 | 25 | 1.663 | 3830 | 1.948 | 2.0515 | -5.311%
2.2 | 0.0002611 | 128 | 1.32 | 3830 | 2.001 | 2.1028 | -5.09%
2.5 | 0.0002611 | 128 | 1.33 | 3830 | 2.116 | 2.1645 | -2.293%
3 | 0.0002611 | 128 | 1.36 | 3830 | 1.72 | 1.6601 | 3.481%
4 | 0.0002611 | 128 | 1.406 | 3830 | 1.739 | 1.691 | 2.762%
5 | 0.0002611 | 128 | 1.45 | 3830 | 1.775 | 1.7424 | 1.839%
5.5 | 0.0002611 | 128 | 1.489 | 3830 | 1.816 | 1.8451 | -1.605%
6 | 0.0002611 | 128 | 1.508 | 3830 | 1.877 | 1.9479 | -3.779%
6.6 | 0.0002611 | 128 | 1.633 | 3830 | 1.888 | 1.9993 | -5.896%
2.2 | 0.0002611 | -58 | 1.44 | 3830 | 1.96 | 2.0507 | -4.628%
2.5 | 0.0002611 | -58 | 1.436 | 3830 | 2.059 | 2.1124 | -2.593%
3 | 0.0002611 | -58 | 1.42 | 3830 | 1.904 | 1.7543 | 7.864%
4 | 0.0002611 | -58 | 1.418 | 3830 | 1.876 | 1.7851 | 4.845%
5 | 0.0002611 | -58 | 1.445 | 3830 | 1.841 | 1.8365 | 0.2441%
5.5 | 0.0002611 | -58 | 1.465 | 3830 | 1.824 | 1.9393 | -6.321%
6 | 0.0002611 | -58 | 1.536 | 3830 | 1.852 | 2.0421 | -10.26%
6.6 | 0.0002611 | -58 | 1.664 | 3830 | 1.876 | 2.0935 | -11.59%
2.2 | 0.00019569 | 25 | 1.162 | 5110 | 1.951 | 2.1449 | -9.936%
2.5 | 0.00019569 | 25 | 1.182 | 5110 | 2.074 | 2.2065 | -6.39%
3 | 0.00019569 | 25 | 1.191 | 5110 | 1.405 | 1.3265 | 5.584%
4 | 0.00019569 | 25 | 1.217 | 5110 | 1.414 | 1.3574 | 4.004%
5 | 0.00019569 | 25 | 1.245 | 5110 | 1.427 | 1.4088 | 1.277%
5.5 | 0.00019569 | 25 | 1.274 | 5110 | 1.454 | 1.5116 | -3.959%
6 | 0.00019569 | 25 | 1.324 | 5110 | 1.484 | 1.6143 | -8.783%
6.6 | 0.00019569 | 25 | 1.425 | 5110 | 1.503 | 1.6657 | -10.83%
2.2 | 0.00019569 | 128 | 1.08 | 5110 | 1.552 | 1.7171 | -10.64%
2.5 | 0.00019569 | 128 | 1.106 | 5110 | 1.663 | 1.7788 | -6.963%
3 | 0.00019569 | 128 | 1.134 | 5110 | 1.32 | 1.2744 | 3.454%
4 | 0.00019569 | 128 | 1.166 | 5110 | 1.33 | 1.3052 | 1.861%
5 | 0.00019569 | 128 | 1.209 | 5110 | 1.36 | 1.3566 | 0.2472%
5.5 | 0.00019569 | 128 | 1.237 | 5110 | 1.406 | 1.4594 | -3.8%
6 | 0.00019569 | 128 | 1.296 | 5110 | 1.45 | 1.5622 | -7.738%
6.6 | 0.00019569 | 128 | 1.409 | 5110 | 1.489 | 1.6136 | -8.368%
2.2 | 0.00019569 | -58 | 1.189 | 5110 | 1.508 | 1.665 | -10.41%
2.5 | 0.00019569 | -58 | 1.194 | 5110 | 1.633 | 1.7267 | -5.736%
3 | 0.00019569 | -58 | 1.189 | 5110 | 1.44 | 1.3686 | 4.961%
4 | 0.00019569 | -58 | 1.2 | 5110 | 1.436 | 1.3994 | 2.549%
5 | 0.00019569 | -58 | 1.221 | 5110 | 1.42 | 1.4508 | -2.168%
5.5 | 0.00019569 | -58 | 1.247 | 5110 | 1.418 | 1.5536 | -9.561%
6 | 0.00019569 | -58 | 1.311 | 5110 | 1.445 | 1.6564 | -14.63%
6.6 | 0.00019569 | -58 | 1.426 | 5110 | 1.465 | 1.7077 | -16.57%
[5 empty] | 1.536 | 1.7591 | -14.53%
[5 empty] | 1.664 | 1.8208 | -9.424%
[5 empty] | 1.162 | 1.1198 | 3.628%
[5 empty] | 1.182 | 1.1507 | 2.65%
[5 empty] | 1.191 | 1.2021 | -0.9296%
[5 empty] | 1.217 | 1.3049 | -7.219%
[5 empty] | 1.245 | 1.4076 | -13.06%
[5 empty] | 1.274 | 1.459 | -14.52%
[5 empty] | 1.324 | 1.5104 | -14.08%
[5 empty] | 1.425 | 1.5721 | -10.32%
[5 empty] | 1.08 | 1.0677 | 1.138%
[5 empty] | 1.106 | 1.0985 | 0.6741%
[5 empty] | 1.134 | 1.1499 | -1.405%
[5 empty] | 1.166 | 1.2527 | -7.437%
[5 empty] | 1.209 | 1.3555 | -12.12%
[5 empty] | 1.237 | 1.4069 | -13.73%
[5 empty] | 1.296 | 1.4583 | -12.52%
[5 empty] | 1.409 | 1.52 | -7.875%
[5 empty] | 1.189 | 1.1619 | 2.283%
[5 empty] | 1.194 | 1.1927 | 0.1097%
[5 empty] | 1.189 | 1.2441 | -4.633%
[5 empty] | 1.2 | 1.3469 | -12.24%
[5 empty] | 1.221 | 1.4497 | -18.73%
[5 empty] | 1.247 | 1.501 | -20.37%
[5 empty] | 1.311 | 1.5524 | -18.42%
[5 empty] | 1.426 | 1.6141 | -13.19%