## Main
These cells are inputs
These cells are outputs
ISL7884x, ISL71041, ISL71043 RTCT Design Tool | 1.1 | Revision
CT Capacitor Value (Use 0.1nF,0.22nF, 0.47nF, 1nF, 3.3nF, 6.8nF for best calculator accuracy. Values between are interpolated. ) | 3.3 | nF
RT Resistor Value (Use 1k, 2.2k, 4.7k, 10k, 22k, 47k, 100k for best calculator accuracy. Values between are interpolated. ) | 10 | kΩ
Estimated Oscillator Frequency | 52.06 | kHz
Estimated Oscillator Duty Cycle | 95.76%
Device Type | ISL78840
Divide fosc by __ | 1
Estimated Switching Frequency | 52.06 | kHz
Estimated Maximum OUT duty cycle | 95.76%
This tool uses nominal design targets to calculate the schematic component values. The numbers produced by this tool are a starting point for design with the expectation that the values will be adjusted to meet the final application requirements. It is the responsibility of the consumer to make sure that the values produced by this tool meets the requirements of their given application. Software License Agreement The software supplied herewith by Renesas Electronics America Inc. (the "Company") is intended and supplied to you, the Company's customer, for use solely and exclusively on Renesas' Intersil family of products. The software is owned by the Company and/or its supplier, and is protected under applicable copyright laws. All rights are reserved. Any use in violation of the foregoing restrictions may subject the user to criminal sanctions under applicable laws, as well as to civil liability for the breach of the terms and conditions of this license. THIS SOFTWARE IS PROVIDED IN AN "AS IS" CONDITION. NO WARRANTIES, WHETHER EXPRESS, IMPLIED OR STATUTORY, INCLUDING, BUT NOT LIMITED TO, IMPLIED WARRANTIES OF MERCHANTABILITY AND FITNESS FOR A PARTICULAR PURPOSE APPLY TO THIS SOFTWARE. THE COMPANY SHALL NOT, IN ANY CIRCUMSTANCES, BE LIABLE FOR SPECIAL, INCIDENTAL OR CONSEQUENTIAL DAMAGES, FOR ANY REASON WHATSOEVER.

## Lookup Table
| Oscillator Frequency (kHz) vs RT & CT | [9 empty] | Oscillator Maximum Duty Cycle vs RT & CT
|  |  | CT | [9 empty] | CT | [6 empty] | Oscillator Period (us) vs RT & CT | [9 empty] | Oscillator ontime (us) vs RT & CT
|  |  | 0.1 | 0.22 | 0.47 | 1 | 3.3 | 6.8001 | nF |  |  |  | 100pF | 220pF | 470pF | 1nF | 3.3nF | 6.8nF |  |  |  | CT | [9 empty] | CT
|  |  | 1e-10 | 2.2e-10 | 4.7e-10 | 1e-09 | 3.3e-09 | 6.8001e-09 | (F) |  |  |  | 1e-10 | 2.2e-10 | 4.7e-10 | 1e-09 | 3.3e-09 | 6.8e-09 |  |  |  | 0.1 | 0.22 | 0.47 | 1 | 3.3 | 6.8001 | nF |  |  |  | 100pF | 220pF | 470pF | 1nF | 3.3nF | 6.8nF
RT | 1 | 1000 | 4494.4 | 2840.9 | 1627.3 | 870.51 | 307.93 | 155.21 |  | RT | 1 | 1000 | 51.6% | 52.48% | 55.69% | 58.33% | 60.41% | 60.94% |  |  |  | 1e-10 | 2.2e-10 | 4.7e-10 | 1e-09 | 3.3e-09 | 6.8001e-09 | (F) |  |  |  | 1e-10 | 2.2e-10 | 4.7e-10 | 1e-09 | 3.3e-09 | 6.8e-09
| 2.2 | 2200 | 4042.4 | 2215.5 | 1151.4 | 574.38 | 193.87 | 96.516 |  |  | 2.2 | 2200 | 70.4% | 73.18% | 76.79% | 79.51% | 81.55% | 82.08% | RT | 1 | 1000 | 0.2225 | 0.352 | 0.61451 | 1.1488 | 3.2475 | 155.21 |  | RT | 1 | 1000 | 0.11481 | 0.18474 | 0.3422 | 0.67004 | 1.9618 | 94.5912
| 4.7 | 4700 | 2726.7 | 1369.2 | 661.59 | 316.68 | 103.57 | 51.093 |  |  | 4.7 | 4700 | 82.95% | 85.59% | 88.12% | 89.88% | 91.16% | 91.49% |  | 2.2 | 2200 | 0.24738 | 0.45137 | 0.86851 | 1.741 | 5.1581 | 96.516 |  |  | 2.2 | 2200 | 0.17415 | 0.33029 | 0.66691 | 1.3842 | 4.2064 | 79.2155
| 10 | 10000 | 1538.5 | 737.46 | 345.38 | 162.11 | 52.06 | 25.546 |  |  | 10 | 10000 | 91% | 92.66% | 94.09% | 95.05% | 95.76% | 95.94% |  | 4.7 | 4700 | 0.36674 | 0.73035 | 1.5115 | 3.1578 | 9.6553 | 51.093 |  |  | 4.7 | 4700 | 0.3042 | 0.62511 | 1.332 | 2.8381 | 8.8018 | 46.7429
| 22 | 22000 | 777.23 | 360.75 | 166.37 | 77.328 | 24.641 | 12.053 |  |  | 22 | 22000 | 95.6% | 96.5% | 97.21% | 97.69% | 98.04% | 98.13% |  | 10 | 10000 | 0.64998 | 1.356 | 2.8954 | 6.1687 | 19.2086 | 25.546 |  |  | 10 | 10000 | 0.5915 | 1.2565 | 2.7243 | 5.8634 | 18.3942 | 24.5096
| 47 | 47000 | 377.91 | 174.67 | 80.34 | 37.222 | 11.825 | 5.7764 |  |  | 47 | 47000 | 97.88% | 98.31% | 98.66% | 98.9% | 99.07% | 99.11% |  | 22 | 22000 | 1.2866 | 2.772 | 6.0107 | 12.9319 | 40.5828 | 12.053 |  |  | 22 | 22000 | 1.23 | 2.6749 | 5.843 | 12.6332 | 39.7869 | 11.8272
| 100.001 | 100001 | 181.7 | 83.99 | 38.593 | 17.885 | 5.6805 | 2.7713 |  |  | 100 | 100000 | 98.99% | 99.19% | 99.36% | 99.47% | 99.55% | 99.58% |  | 47 | 47000 | 2.6461 | 5.7251 | 12.4471 | 26.8658 | 84.5666 | 5.7764 |  |  | 47 | 47000 | 2.5901 | 5.6285 | 12.2806 | 26.5692 | 83.7767 | 5.725
| (kΩ) | (Ω) | [8 empty] | (kΩ) | (Ω) | [7 empty] | 100.001 | 100001 | 5.5036 | 11.9062 | 25.9114 | 55.9128 | 176.0408 | 2.7713 |  |  | 100 | 100000 | 5.4478 | 11.8099 | 25.7453 | 55.6176 | 175.2557 | 2.7595
[20 empty] | (kΩ) | (Ω) | [8 empty] | (kΩ) | (Ω)
[20 empty] | C_1 | 3.3e-09
[20 empty] | C_2 | 6.8001e-09
[20 empty] | R_1 | 10000
[20 empty] | R_2 | 22000
[20 empty] | T_11 | 19.2086 |  |  |  | OT_11 | 18.3942
[20 empty] | T_12 | 40.5828 |  |  |  | OT_12 | 39.7869
[20 empty] | T_21 | 25.546 |  |  |  | OT_21 | 24.5096
[20 empty] | T_22 | 12.053 |  |  |  | OT_22 | 11.8272
[20 empty] | T_result | 19.2086 | us |  |  | OT_result | 18.3942
[20 empty] | F_result | 52.06 | kHz |  |  | DC_result | 95.76%
Device Types | Rising UVLO | Maximum DC | Divide By
ISL78840 | 7 | 100% | 1
ISL78841 | 7 | 50% | 2 |  |  |  | Selection: 3.3nF
ISL78843 | 8.4 | 100% | 1
ISL78845 | 8.4 | 50% | 2 |  |  | CT capacitor (Farads) | 3.3e-09 | F
ISL71041 | 7 | 50% | 2 |  |  | RT | 10000 | Ω
ISL71043 | 8.4 | 100% | 1
[6 empty] | C_1 | 3.3e-09
[6 empty] | C_2 | 6.8001e-09
[6 empty] | R_1 | 10000
[6 empty] | R_2 | 22000

## Revision History
Date | Revision | Change
2024-12-17 | 1.0 | Initial Release
2025-06-10 | 1.1 | Change interpolation to act upon the "time" scale before converting back to frequency