## Read Me
RAA211320 POWER DESIGN PROGRAM
2023-05-07
WELCOME
Readme: This design program provide Power Stage Design and Loop Gain Design. It is to help to provide a good design starting point. However, component nonlinear characteristics are not taken into consideration.
User can input the values in these color cells.
The values in these color cells are the calculation results.
Value alarm, please check the values in these color cells.
Disclaimer: Renesas provides this powerful design program to help our field application engineers and customers to select power stage components and design compensation network. However, components variation, temperature change and PCB layout could significantly affect IC performance. It remains the customers' responsibility to verify the actual circuit performance empirically.

## Design
RAA211230 POWER DESIGN SPREADSHEET
[5 empty] | STEP 1: |  |  | STEP 2:
[5 empty] | Provide design inputs in Blue cells |  |  | Recommended to choose the standard values
| SIMPLIFIED RAA211230 CIRCUIT DIAGRAM |  |  |  | Design Specifications |  |  | Chosen Components
[5 empty] | Switching Frequency (kHz) | 500 |  | Inductance L (uH) | 3.3
[5 empty] | Input Voltage (V) | 12 |  | Inductor DCR (mΩ) | 10
[5 empty] | Ouptut Voltage (V) | 3.3 |  | Inductor core loss (W) Can be obtained from manufacturer website | 0.18
[5 empty] | Load Current (A) | 3 |  | Input Capcitance CIN (uF) | 100
[5 empty] | Max p-p Inductor Current Ripple (%) recommended to use 50% to 60% | 50 |  | Output Capacitance COUT (uF) | 50
[5 empty] | Max Vout Transient Deviation Percentage (%) | 5 |  | Lower Feedback Resistor RFB2 (kOhm) | 10
[5 empty] | Percentage of Rated Current for Max Vout Transient Deviation (%) | 33.33 |  | Upper Feedback Resistor RFB1 (kOhm) Use closest standard value | 33.1373
[5 empty] | Ratio of Intended Crossover Frequency to Switching Frequency recommended to use 0.1 to 0.2 | 0.1 |  | CIN ESR (mOhm) | 1
[5 empty] | Max p-p Input Voltage Ripple Allowed (V) | 0.05 |  | COUT ESR (mOhm) | 1
[8 empty] | Feedforward Cap CFF (pF) Optional If not used, type in 0.000001. | 1e-06
Component Selection Guidance
[5 empty] | Required Inductance L (uH) | 3.3833
[5 empty] | Minimum Input Capacitance CIN (uF) | 45
[5 empty] | Minimum Output Capacitance COUT (uF) | 48.1658
[5 empty] | Recommended Lower Feedback Resistor RFB2 (kOhm) recommended to use less than 20 kOhm | 10
[5 empty] | Recommended Upper Feedback Resistor RFB1 (kOhm) | 33.1373
\
Efficiency
Work Sheet
[30 empty] | DESIGN PARAMETERS |  |  |  |  | HSFET |  |  | LSFET |  |  | INDUCTOR |  |  | CAPACITOR |  |  |  |  | TIMINGS
|  |  |  | Switching Frequency (kHz) | 500 |  | Required Inductance (uH) | 3.3833 |  | RCOMP (MOhm) | 0.5
|  |  |  | Input Voltage (V) | 12 |  | Minimum Input Capacitor RMS rating (A) | 2.25 |  | CCOMP (pF) | 63.5
|  |  |  | Ouptut Voltage (V) | 3.3 |  | Minimum Input Capacitance (uF) | 45 |  | Error Amplifier GM (uS) | 50 | [18 empty] | Qg scales with Rdson |  |  |  |  | RDS,ON_HS | 0.085 |  | RDS,ON | 0.045 |  | DCR | 20 | m | INPUT CAP ESR |  |  | 0.005 |  | Rising Edge Deadtime (ns) | 6 | ns
|  |  |  | Load Current (A) | 3 | [24 empty] | Qg is 168p for Rds=45 m |  |  |  |  | CGS_H | 0.5 | nF | CGS_L | 0.5 | nF | Core Loss | 0.18 | W | [5 empty] | Falling Edge Deadtime (ns) | 30 | ns
|  |  |  | Duty Cycle (D) | 0.275 | [24 empty] | Qg is 84p for Rds= 85m |  |  |  |  | CDS_H | 3.0273 | pF | CDS_L |  | nF |  |  |  | OUTPUT CAP ESR mohm |  |  | 1 |  | HS Turnon Time | 7 | ns
|  |  |  | Load Resistance(Ohm) | 1.1 | [29 empty] | CGD_H | 3.0273 | pF | CGD_L |  | nF | L | 3.3 | uH | [5 empty] | HS Turnoff Time | 7 | ns
[7 empty] | C_linear (uF) | 48.1658 |  | Upper Feedback Resistor (kOhm) | 33.1373 | [18 empty] | Coss is 46.3pF for Rds=65m |  |  |  |  | Coss_H | 6.0546 | pF | Coss_L | 3.2054 | pF | [8 empty] | LS Turnon Time | 7 | ns
[7 empty] | C_stepdown (uF) | 9.017 |  | Lower Feedback Resistor (kOhm) | 10 | [29 empty] | ∆I_L | 0.5 | A | [5 empty] | LS Turnoff Time | 7 | ns
|  |  |  | Current Sense Amplifier Gain (Ohm) | 0.383 |  | C_stepup (uF) | 3.4203 |  | Kfb | 0.23182 | [17 empty] | Imin | 0 | A |  |  |  | Qg | 130 | pC | Qg | 305 | pC
|  |  |  | VREF (V) | 0.765 |  | Minimum Output Capacitance (uF) | 48.1658 | [20 empty] | Imax | 3 | A | [17 empty] | Vd | 0.7 | V
|  |  |  | Max Output Current (A) | 3
|  |  |  | Max p-p Current Ripple (%) | 50
[10 empty] | Feedforward Cap (pF) | 1e-06 | [17 empty] | ICC | 0.0002 | A
[7 empty] | Ton (s) | 5.5e-07 |  | Rough Expected Crossover Frequency (kHz) | 48.1658 | [17 empty] | Gate drive Voltage |  | 5 | V | [5 empty] | Irr | 1 | A
[7 empty] | Toff (s) | 1.45e-06 |  | Crossover Frequency Fc (kHz) | 47.3151 | [26 empty] | trr | 10 | ns
|  |  |  | Max Vout Transient Deviation Percentage (%) | 5 |  | wn | 1570796.3268
|  |  |  | Vout Transient Deviation (V) | 0.165 |  | Qn | 0.63662 |  | Phase Margin (degree) | 71.1643
|  |  |  | Error Amplifier GM (uS) | 50 | [23 empty] | Fsw | 500 | kHz
|  |  |  | Percentage of Rated Current for Max Vout Transient Deviation (%) | 33.33 | [23 empty] | V_IN | 12 | V | D | 0.275
|  |  |  | Current Step (A) | 1 |  | Inductance (uH) | 3.3 | [20 empty] | V_OUT | 3.3 | V
|  |  |  | RCOMP (MOhm) | 0.5 |  | Actual p-p Current Ripple (A) | 1.45 | [20 empty] | n | 50
|  |  |  | Ratio of Intended Crossover Frequency to Switching Frequency | 0.1
|  |  |  | Soft Start/Soft Stop Time (ms) | 1 |  | Output Capacitance (uF) | 50 | [20 empty] | Steps | I_LOAD (A) | Input Voltage | Conduction Loss |  | Switching Loss |  | RR loss of body diode | MOSFET Co loss | Dead time loss | Gate charge loss | Control circuit loss | Inductor Loss (DC+AC) |  | Capacitor loss (Input and Output) |  | Conduction Loss | Switching Loss | IC Power Loss | Total Power Loss | Efficiency
[7 empty] | Capacitor ESR (mOhm) | 1 | [23 empty] | total |  | total | [6 empty] | DC | AC | Input Cap | Output Cap
[29 empty] | 1 | 0 | 12 | 0.0011667 |  | 0 |  | 3e-05 | 0 | 0 | 0.0015425 | 0.0024 | 0.00020833 | 0.18 | 0 | 0.041667 | 0.22304 | 0.0039725 | 0.0051392 | 0.22701 | 0
[29 empty] | 2 | 0.061224 | 12 | 0.0013766 |  | 0.0027214 |  | 3e-05 | 0 | 0.00077143 | 0.0015425 | 0.0024 | 0.00024582 | 0.18 | 7.4734e-07 | 0.041667 | 0.22329 | 0.0074654 | 0.0088419 | 0.23076 | 46.6827
[7 empty] | wo | 77849.8944 | [20 empty] | 3 | 0.12245 | 12 | 0.0020063 |  | 0.0054429 |  | 3e-05 | 0 | 0.0015429 | 0.0015425 | 0.0024 | 0.00035827 | 0.18 | 2.9894e-06 | 0.041667 | 0.22403 | 0.010958 | 0.012965 | 0.23499 | 63.2292
|  |  |  | Fstart (Hz) | 100 |  | Qp | 4.2817 | [20 empty] | 4 | 0.18367 | 12 | 0.0030559 |  | 0.0081643 |  | 3e-05 | 0 | 0.0023143 | 0.0015425 | 0.0024 | 0.00054569 | 0.18 | 6.7261e-06 | 0.041667 | 0.22527 | 0.014451 | 0.017507 | 0.23973 | 71.6585
|  |  |  | Fstop (Hz) | 10000000 |  | wesr | 20000000 | [20 empty] | 5 | 0.2449 | 12 | 0.0045253 |  | 0.010886 |  | 3e-05 | 0 | 0.0030857 | 0.0015425 | 0.0024 | 0.00080808 | 0.18 | 1.1958e-05 | 0.041667 | 0.22701 | 0.017944 | 0.022469 | 0.24496 | 76.74
|  |  |  | Fstep (Point) | 200 |  | wz | 18165.3043 | [20 empty] | 6 | 0.30612 | 12 | 0.0064145 |  | 0.013607 |  | 3e-05 | 0 | 0.0038571 | 0.0015425 | 0.0024 | 0.0011454 | 0.18 | 1.8684e-05 | 0.041667 | 0.22925 | 0.021437 | 0.027851 | 0.25068 | 80.1186
|  |  |  | Step | 0.025 | [23 empty] | 7 | 0.36735 | 12 | 0.0087235 |  | 0.016329 |  | 3e-05 | 0 | 0.0046286 | 0.0015425 | 0.0024 | 0.0015578 | 0.18 | 2.6904e-05 | 0.041667 | 0.23197 | 0.02493 | 0.033653 | 0.2569 | 82.5134
[29 empty] | 8 | 0.42857 | 12 | 0.011452 |  | 0.01905 |  | 3e-05 | 0 | 0.0054 | 0.0015425 | 0.0024 | 0.0020451 | 0.18 | 3.662e-05 | 0.041667 | 0.2352 | 0.028422 | 0.039875 | 0.26362 | 84.2886
[29 empty] | 9 | 0.4898 | 12 | 0.014601 |  | 0.021771 |  | 3e-05 | 0 | 0.0061714 | 0.0015425 | 0.0024 | 0.0026073 | 0.18 | 4.783e-05 | 0.041667 | 0.23892 | 0.031915 | 0.046516 | 0.27084 | 85.6484
[29 empty] | 10 | 0.55102 | 12 | 0.01817 |  | 0.024493 |  | 3e-05 | 0 | 0.0069429 | 0.0015425 | 0.0024 | 0.0032446 | 0.18 | 6.0535e-05 | 0.041667 | 0.24314 | 0.035408 | 0.053578 | 0.27855 | 86.7162
[29 empty] | 11 | 0.61224 | 12 | 0.022158 |  | 0.027214 |  | 3e-05 | 0 | 0.0077143 | 0.0015425 | 0.0024 | 0.0039568 | 0.18 | 7.4734e-05 | 0.041667 | 0.24786 | 0.038901 | 0.061059 | 0.28676 | 87.571
[29 empty] | 12 | 0.67347 | 12 | 0.026566 |  | 0.029936 |  | 3e-05 | 0 | 0.0084857 | 0.0015425 | 0.0024 | 0.0047439 | 0.18 | 9.0429e-05 | 0.041667 | 0.25307 | 0.042394 | 0.06896 | 0.29546 | 88.2656
[29 empty] | 13 | 0.73469 | 12 | 0.031394 |  | 0.032657 |  | 3e-05 | 0 | 0.0092571 | 0.0015425 | 0.0024 | 0.0056061 | 0.18 | 0.00010762 | 0.041667 | 0.25877 | 0.045887 | 0.077281 | 0.30466 | 88.8368
[29 empty] | 14 | 0.79592 | 12 | 0.036642 |  | 0.035379 |  | 3e-05 | 0 | 0.010029 | 0.0015425 | 0.0024 | 0.0065432 | 0.18 | 0.0001263 | 0.041667 | 0.26498 | 0.04938 | 0.086022 | 0.31436 | 89.3108
[29 empty] | 15 | 0.85714 | 12 | 0.04231 |  | 0.0381 |  | 3e-05 | 0 | 0.0108 | 0.0015425 | 0.0024 | 0.0075553 | 0.18 | 0.00014648 | 0.041667 | 0.27168 | 0.052873 | 0.095182 | 0.32455 | 89.707
[29 empty] | 16 | 0.91837 | 12 | 0.048397 |  | 0.040821 |  | 3e-05 | 0 | 0.011571 | 0.0015425 | 0.0024 | 0.0086423 | 0.18 | 0.00016815 | 0.041667 | 0.27887 | 0.056365 | 0.10476 | 0.33524 | 90.04
[29 empty] | 17 | 0.97959 | 12 | 0.054904 |  | 0.043543 |  | 3e-05 | 0 | 0.012343 | 0.0015425 | 0.0024 | 0.0098043 | 0.18 | 0.00019132 | 0.041667 | 0.28657 | 0.059858 | 0.11476 | 0.34642 | 90.3208
[25 empty] | Gain Margin | 18.2888 |  |  | 18 | 1.0408 | 12 | 0.061831 |  | 0.046264 |  | 3e-05 | 0 | 0.013114 | 0.0015425 | 0.0024 | 0.011041 | 0.18 | 0.00021598 | 0.041667 | 0.29476 | 0.063351 | 0.12518 | 0.35811 | 90.5583
[17 empty] | EA | [11 empty] | 19 | 1.102 | 12 | 0.069178 |  | 0.048986 |  | 3e-05 | 0 | 0.013886 | 0.0015425 | 0.0024 | 0.012353 | 0.18 | 0.00024214 | 0.041667 | 0.30344 | 0.066844 | 0.13602 | 0.37028 | 90.7591
[13 empty] | LN(s) |  |  |  | Av(s) |  |  | Kfb(s) |  |  |  |  | Lv(s) | Open-loop Transfer Function |  |  | 20 | 1.1633 | 12 | 0.076945 |  | 0.051707 |  | 3e-05 | 0 | 0.014657 | 0.0015425 | 0.0024 | 0.01374 | 0.18 | 0.00026979 | 0.041667 | 0.31262 | 0.070337 | 0.14728 | 0.38296 | 90.9289
[7 empty] | F(s) | [21 empty] | 21 | 1.2245 | 12 | 0.085132 |  | 0.054429 |  | 3e-05 | 0 | 0.015429 | 0.0015425 | 0.0024 | 0.015202 | 0.18 | 0.00029894 | 0.041667 | 0.3223 | 0.07383 | 0.15896 | 0.39613 | 91.072
[29 empty] | 22 | 1.2857 | 12 | 0.093738 |  | 0.05715 |  | 3e-05 | 0 | 0.0162 | 0.0015425 | 0.0024 | 0.016739 | 0.18 | 0.00032958 | 0.041667 | 0.33247 | 0.077323 | 0.17106 | 0.4098 | 91.1922
[29 empty] | 23 | 1.3469 | 12 | 0.10276 |  | 0.059871 |  | 3e-05 | 0 | 0.016971 | 0.0015425 | 0.0024 | 0.018351 | 0.18 | 0.00036171 | 0.041667 | 0.34314 | 0.080815 | 0.18358 | 0.42396 | 91.2924
|  |  |  | Step | Freq | s = j*2*pi*F | Real F(s) Denominator | Imag F(s) Denominator | Complex F(s) | Gain F(s) | Phase F(s) | Upper Complex | Lower Complex | Complex LN(s) | Phase LN(s) | Complex Av(s) | Gain Av(s) | Phase Av(s) | Upper Impedance Z1(s) | Complex Kfb(s) | Gain Av(s) | Phase Av(s) | Complex Lv(s) | Gain Lv(s) | Phase Lv(s) | Phase -Lv(s) | For Looking up Fc | For Looking up Gain Margin | 24 | 1.4082 | 12 | 0.11221 |  | 0.062593 |  | 3e-05 | 0 | 0.017743 | 0.0015425 | 0.0024 | 0.020038 | 0.18 | 0.00039535 | 0.041667 | 0.35431 | 0.084308 | 0.19652 | 0.43862 | 91.3752
|  |  |  | 0 | 100 | 628.318530717959j | 1 | 0.000628318530717959j | 2.61096544442772-0.0016405182342811j | 8.336 | -0.036 | 1.1+0.0000345575191894877j | 1+0.0345889351160236j | 1.09868673261787-0.0379678465881659j | -1.9792 | 25-1253.18852828264j | 61.9621 | -88.8572 | 33137.2549019608-6.89942543476957E-07j | 0.231818181818182+3.7077284206272E-12j | -12.6971 | 9.164e-10 | -12.6981893773947-833.938880397986j | 58.4237 | -90.8724 | 89.1276 | -58.4237 | -89.1276 | 25 | 1.4694 | 12 | 0.12208 |  | 0.065314 |  | 3e-05 | 0 | 0.018514 | 0.0015425 | 0.0024 | 0.021799 | 0.18 | 0.00043047 | 0.041667 | 0.36597 | 0.087801 | 0.20988 | 0.45377 | 91.4427
|  |  |  | 1 | 105.9254 | 665.548744260919j | 1 | 0.000665548744260919j | 2.61096536962875-0.00173772503502669j | 8.336 | -0.038133 | 1.1+0.0000366051809343505j | 1+0.0366384583715636j | 1.09852670457971-0.0402117197548604j | -2.0964 | 25-1183.08626016197j | 61.4623 | -88.7895 | 33137.2549019608-7.3082420933626E-07j | 0.231818181818182+3.92742514149506E-12j | -12.6971 | 9.707e-10 | -12.6963797046838-787.239665677909j | 57.9233 | -90.924 | 89.076 | -57.9233 | -89.076 | 26 | 1.5306 | 12 | 0.13236 |  | 0.068036 |  | 3e-05 | 0 | 0.019286 | 0.0015425 | 0.0024 | 0.023636 | 0.18 | 0.00046709 | 0.041667 | 0.37813 | 0.091294 | 0.22366 | 0.46943 | 91.4966
|  |  |  | 2 | 112.2018 | 704.984986645445j | 1 | 0.000704984986645445j | 2.61096528570293-0.00184069169783997j | 8.336 | -0.040393 | 1.1+0.0000387741742654995j | 1+0.0388094235148317j | 1.09834720570586-0.0425874476983052j | -2.2205 | 25-1116.90545149035j | 60.9625 | -88.7177 | 33137.2549019608-7.74128266189178E-07j | 0.231818181818182+4.16013971148358E-12j | -12.6971 | 1.0282e-09 | -12.6943498465571-743.149852888552j | 57.4228 | -90.9786 | 89.0214 | -57.4228 | -89.0214 | 27 | 1.5918 | 12 | 0.14307 |  | 0.070757 |  | 3e-05 | 0 | 0.020057 | 0.0015425 | 0.0024 | 0.025548 | 0.18 | 0.00050521 | 0.041667 | 0.39079 | 0.094787 | 0.23785 | 0.48557 | 91.5385
|  |  |  | 3 | 118.8502 | 746.757973298249j | 1 | 0.000746757973298249j | 2.61096519153661-0.00194975951544151j | 8.336 | -0.042786 | 1.1+0.0000410716885314036j | 1+0.0411090264300686j | 1.09814587454083-0.0451026360920382j | -2.3519 | 25-1054.4267392625j | 60.4628 | -88.6418 | 33137.2549019608-8.19998249725924E-07j | 0.231818181818182+4.40664348664696E-12j | -12.6971 | 1.0891e-09 | -12.6920730985588-701.523304912956j | 56.9223 | -91.0365 | 88.9635 | -56.9223 | -88.9635 | 28 | 1.6531 | 12 | 0.15419 |  | 0.073479 |  | 3e-05 | 0 | 0.020829 | 0.0015425 | 0.0024 | 0.027534 | 0.18 | 0.00054481 | 0.041667 | 0.40394 | 0.09828 | 0.25247 | 0.50222 | 91.5697
|  |  |  | 4 | 125.8925 | 791.006165022012j | 1 | 0.000791006165022012j | 2.61096508588026-0.00206529000331076j | 8.336 | -0.045321 | 1.1+0.0000435053390762107j | 1+0.0435448893844617j | 1.09792006518829-0.0477653024525288j | -2.4911 | 25-995.44303144747j | 59.9631 | -88.5614 | 33137.2549019608-8.68586200661042E-07j | 0.231818181818182+4.66775352875903E-12j | -12.6971 | 1.1537e-09 | -12.6895195396426-662.222049945439j | 56.4217 | -91.0978 | 88.9022 | -56.4217 | -88.9022 | 29 | 1.7143 | 12 | 0.16574 |  | 0.0762 |  | 3e-05 | 0 | 0.0216 | 0.0015425 | 0.0024 | 0.029596 | 0.18 | 0.00058592 | 0.041667 | 0.41759 | 0.10177 | 0.26751 | 0.51936 | 91.5914
|  |  |  | 5 | 133.3521 | 837.876226937768j | 1 | 0.000837876226937768j | 2.61096496733188-0.00218766609793978j | 8.336 | -0.048007 | 1.1+0.0000460831924815772j | 1+0.0461250862929241j | 1.09766681355634-0.0505838933036834j | -2.6385 | 25-939.758820561015j | 59.4634 | -88.4761 | 33137.2549019608-9.20053168687798E-07j | 0.231818181818182+4.94433531354744E-12j | -12.6971 | 1.222e-09 | -12.6866556504549-625.11582427642j | 55.921 | -91.1627 | 88.8373 | -55.921 | -88.8373 | 30 | 1.7755 | 12 | 0.1777 |  | 0.078921 |  | 3e-05 | 0 | 0.022371 | 0.0015425 | 0.0024 | 0.031733 | 0.18 | 0.00062852 | 0.041667 | 0.43173 | 0.10527 | 0.28297 | 0.537 | 91.6044
|  |  |  | 6 | 141.2538 | 887.523514621322j | 1 | 0.000887523514621322j | 2.61096483431841-0.00231729342608427j | 8.336 | -0.050851 | 1.1+0.0000488137933041727j | 1+0.0488581694799038j | 1.09738279972818-0.0535673010201464j | -2.7946 | 25-887.18953563626j | 58.9638 | -88.3859 | 33137.2549019608-9.74569746293718E-07j | 0.231818181818182+5.23730559940074E-12j | -12.6971 | 1.2944e-09 | -12.6834438878067-590.081640646288j | 55.4202 | -91.2313 | 88.7687 | -55.4202 | -88.7687 | 31 | 1.8367 | 12 | 0.19009 |  | 0.081643 |  | 3e-05 | 0 | 0.023143 | 0.0015425 | 0.0024 | 0.033944 | 0.18 | 0.00067261 | 0.041667 | 0.44637 | 0.10876 | 0.29885 | 0.55513 | 91.6097
|  |  |  | 7 | 149.6236 | 940.112589045075j | 1 | 0.000940112589045075j | 2.61096468507483-0.00245460164921794j | 8.336 | -0.053864 | 1.1+0.0000517061923974791j | 1+0.0517531980269314j | 1.09706430604782-0.0567248800867732j | -2.9599 | 25-837.560930444465j | 58.4642 | -88.2903 | 33137.2549019608-1.03231663420671E-06j | 0.231818181818182+5.54763546605713E-12j | -12.6971 | 1.3711e-09 | -12.6798422106852-557.003380741082j | 54.9194 | -91.3041 | 88.6959 | -54.9194 | -88.6959 | 32 | 1.898 | 12 | 0.20289 |  | 0.084364 |  | 3e-05 | 0 | 0.023914 | 0.0015425 | 0.0024 | 0.036231 | 0.18 | 0.0007182 | 0.041667 | 0.46151 | 0.11225 | 0.31514 | 0.57376 | 91.6081
|  |  |  | 8 | 158.4893 | 995.817762032062j | 1 | 0.000995817762032062j | 2.61096451762079-0.00260004588764546j | 8.336 | -0.057056 | 1.1+0.0000547699769117634j | 1+0.054819767799865j | 1.09670717047577-0.0600664624530167j | -3.1349 | 25-790.708505938255j | 57.9647 | -88.1891 | 33137.2549019608-1.09348524034593E-06j | 0.231818181818182+5.87635353334662E-12j | -12.6971 | 1.4524e-09 | -12.6758035527795-525.771410483577j | 54.4185 | -91.3811 | 88.6189 | -54.4185 | -88.6189 | 33 | 1.9592 | 12 | 0.21612 |  | 0.087086 |  | 3e-05 | 0 | 0.024686 | 0.0015425 | 0.0024 | 0.038592 | 0.18 | 0.00076528 | 0.041667 | 0.47714 | 0.11574 | 0.33186 | 0.59289 | 91.6
|  |  |  | 9 | 167.8804 | 1054.82367403017j | 1 | 0.00105482367403017j | 2.61096432973426-0.00275410822899307j | 8.336 | -0.060437 | 1.1+0.0000580153020716593j | 1+0.0580680432553608j | 1.09630673473527-0.0636023715916794j | -3.3203 | 25-746.476965002805j | 57.4652 | -88.0818 | 33137.2549019608-1.15827831426281E-06j | 0.231818181818182+6.22454937065613E-12j | -12.6971 | 1.5384e-09 | -12.6712752360923-496.282216849532j | 53.9174 | -91.4626 | 88.5374 | -53.9174 | -88.5374 | 34 | 2.0204 | 12 | 0.22976 |  | 0.089807 |  | 3e-05 | 0 | 0.025457 | 0.0015425 | 0.0024 | 0.041029 | 0.18 | 0.00081386 | 0.041667 | 0.49327 | 0.11924 | 0.349 | 0.61251 | 91.5863
|  |  |  | 10 | 177.8279 | 1117.32590612165j | 1 | 0.00111732590612165j | 2.6109641189221-0.00291729932607543j | 8.336 | -0.064018 | 1.1+0.0000614529248366907j | 1+0.0615087911319968j | 1.0958577867354-0.0673434347898433j | -3.5166 | 25-704.719697707805j | 56.9658 | -87.9683 | 33137.2549019608-1.22691061917495E-06j | 0.231818181818182+6.59337710841744E-12j | -12.6971 | 1.6296e-09 | -12.6661983198333-468.438065011252j | 53.4162 | -91.5489 | 88.4511 | -53.4162 | -88.4511 | 35 | 2.0816 | 12 | 0.24383 |  | 0.092529 |  | 3e-05 | 0 | 0.026229 | 0.0015425 | 0.0024 | 0.04354 | 0.18 | 0.00086393 | 0.041667 | 0.5099 | 0.12273 | 0.36656 | 0.63263 | 91.5672
|  |  |  | 11 | 188.3649 | 1183.53162829645j | 1 | 0.00118353162829645j | 2.61096388238696-0.00309016008943294j | 8.336 | -0.067811 | 1.1+0.0000650942395563047j | 1+0.0651534161377195j | 1.09535449672527-0.0713009931039074j | -3.7244 | 25-665.29829535398j | 56.4665 | -87.848 | 33137.2549019608-1.29960964382064E-06j | 0.231818181818182+6.98405926358984E-12j | -12.6971 | 1.7262e-09 | -12.6605068784213-442.14667467884j | 52.9149 | -91.6402 | 88.3598 | -52.9149 | -88.3598 | 36 | 2.1429 | 12 | 0.25831 |  | 0.09525 |  | 3e-05 | 0 | 0.027 | 0.0015425 | 0.0024 | 0.046127 | 0.18 | 0.0009155 | 0.041667 | 0.52702 | 0.12622 | 0.38453 | 0.65324 | 91.5434
|  |  |  | 12 | 199.5262 | 1253.66028613816j | 1 | 0.00125366028613816j | 2.61096361699016-0.00327326348014767j | 8.336 | -0.071829 | 1.1+0.0000689513157375988j | 1+0.0690139987519057j | 1.09479034660491-0.0754869082984518j | -3.9444 | 25-628.08209170341j | 55.9672 | -87.7206 | 33137.2549019608-1.37661635649335E-06j | 0.231818181818182+7.39789079181653E-12j | -12.6971 | 1.8284e-09 | -12.6541272020975-417.320914574448j | 52.4134 | -91.7368 | 88.2632 | -52.4134 | -88.2632 | 37 | 2.2041 | 12 | 0.27321 |  | 0.097971 |  | 3e-05 | 0 | 0.027771 | 0.0015425 | 0.0024 | 0.048788 | 0.18 | 0.00096856 | 0.041667 | 0.54464 | 0.12972 | 0.40293 | 0.67435 | 91.5153
|  |  |  | 13 | 211.3489 | 1327.94432819867j | 1 | 0.00132794432819867j | 2.61096331921005-0.00346721640887764j | 8.336 | -0.076086 | 1.1+0.0000730369380509268j | 1+0.0731033352673368j | 1.09415805179538-0.0799135659578027j | -4.1773 | 25-592.947729873015j | 55.468 | -87.5857 | 33137.2549019608-1.45818600375556E-06j | 0.231818181818182+7.83624337968638E-12j | -12.6971 | 1.9368e-09 | -12.6469769133955-393.878514036236j | 51.9117 | -91.8391 | 88.1609 | -51.9117 | -88.1609 | 38 | 2.2653 | 12 | 0.28854 |  | 0.10069 |  | 3e-05 | 0 | 0.028543 | 0.0015425 | 0.0024 | 0.051524 | 0.18 | 0.0010231 | 0.041667 | 0.56275 | 0.13321 | 0.42175 | 0.69596 | 91.4831
|  |  |  | 14 | 223.8721 | 1406.62997647249j | 1 | 0.00140662997647249j | 2.61096298509525-0.00367266174740097j | 8.336 | -0.080594 | 1.1+0.0000773646487059869j | 1+0.0774349802048105j | 1.09344947505629-0.0845938738072381j | -4.4238 | 25-559.77875345567j | 54.969 | -87.4428 | 33137.2549019608-1.54458895647946E-06j | 0.231818181818182+8.30056999132866E-12j | -12.6971 | 2.0516e-09 | -12.6389639925496-371.741790807163j | 51.4098 | -91.9473 | 88.0527 | -51.4098 | -88.0527 | 39 | 2.3265 | 12 | 0.30428 |  | 0.10341 |  | 3e-05 | 0 | 0.029314 | 0.0015425 | 0.0024 | 0.054336 | 0.18 | 0.0010792 | 0.041667 | 0.58136 | 0.1367 | 0.44098 | 0.71806 | 91.4472
|  |  |  | 15 | 237.1374 | 1489.97804252453j | 1 | 0.00148997804252453j | 2.61096261021227-0.00389028045933356j | 8.336 | -0.085369 | 1.1+0.0000819487923388491j | 1+0.0820232912409753j | 1.09265553163645-0.0895412541051405j | -4.6848 | 25-528.4652205136j | 54.47 | -87.2915 | 33137.2549019608-1.63611160601857E-06j | 0.231818181818182+8.79240968440971E-12j | -12.6971 | 2.1731e-09 | -12.6299857048925-350.837394119099j | 50.9077 | -92.0617 | 87.9383 | -50.9077 | -87.9383 | 40 | 2.3878 | 12 | 0.32044 |  | 0.10614 |  | 3e-05 | 0 | 0.030086 | 0.0015425 | 0.0024 | 0.057222 | 0.18 | 0.0011367 | 0.041667 | 0.60047 | 0.14019 | 0.46064 | 0.74066 | 91.4079
|  |  |  | 16 | 251.1886 | 1578.26479197648j | 1 | 0.00157826479197648j | 2.61096218958662-0.00412079385707863j | 8.336 | -0.090428 | 1.1+0.0000868045635587064j | 1+0.0868834767983052j | 1.09176608515797-0.0947696287654406j | -4.9611 | 25-498.903339164704j | 53.9712 | -87.1313 | 33137.2549019608-1.73305731348098E-06j | 0.231818181818182+9.31339271149592E-12j | -12.6971 | 2.3019e-09 | -12.6199274234636-331.096062235631j | 50.4054 | -92.1828 | 87.8172 | -50.4054 | -87.8172 | 41 | 2.449 | 12 | 0.33703 |  | 0.10886 |  | 3e-05 | 0 | 0.030857 | 0.0015425 | 0.0024 | 0.060183 | 0.18 | 0.0011958 | 0.041667 | 0.62007 | 0.14369 | 0.48071 | 0.76376 | 91.3655
|  |  |  | 17 | 266.0725 | 1671.78286021724j | 1 | 0.00167178286021724j | 2.61096171763687-0.00436496599248352j | 8.336 | -0.095786 | 1.1+0.0000919480573119482j | 1+0.092031646454959j | 1.0907698336708-0.100293395638814j | -5.2534 | 25-470.995123553802j | 53.4725 | -86.9616 | 33137.2549019608-1.83574741525047E-06j | 0.231818181818182+9.86524592369105E-12j | -12.6971 | 2.4383e-09 | -12.6086613404588-312.452393667054j | 49.9027 | -92.3109 | 87.6891 | -49.9027 | -87.6891 | 42 | 2.5102 | 12 | 0.35403 |  | 0.11158 |  | 3e-05 | 0 | 0.031629 | 0.0015425 | 0.0024 | 0.06322 | 0.18 | 0.0012563 | 0.041667 | 0.64017 | 0.14718 | 0.50121 | 0.78735 | 91.3201
|  |  |  | 18 | 281.8383 | 1770.84222237266j | 1 | 0.00177084222237266j | 2.6109611881005-0.00462360618912216j | 8.336 | -0.10146 | 1.1+0.0000973963222304963j | 1+0.0974848643416149j | 1.08965418538139-0.106127394118947j | -5.5628 | 25-444.648069068598j | 52.974 | -86.782 | 33137.2549019608-1.94452228808864E-06j | 0.231818181818182+1.04497984944598E-11j | -12.6971 | 2.5828e-09 | -12.5960450619122-294.844631319116j | 49.3998 | -92.4462 | 87.5538 | -49.3998 | -87.5538 | 43 | 2.5714 | 12 | 0.37145 |  | 0.1143 |  | 3e-05 | 0 | 0.0324 | 0.0015425 | 0.0024 | 0.066331 | 0.18 | 0.0013183 | 0.041667 | 0.66077 | 0.15067 | 0.52212 | 0.81144 | 91.2722
|  |  |  | 19 | 298.5383 | 1875.77122074946j | 1 | 0.00187577122074946j | 2.61096059395089-0.00489757172458862j | 8.336 | -0.10747 | 1.1+0.00010316741714122j | 1+0.103261205702258j | 1.08840512366409-0.112286857944928j | -5.8902 | 25-419.774845723746j | 52.4757 | -86.5917 | 33137.2549019608-2.05974247734815E-06j | 0.231818181818182+1.10689879826085E-11j | -12.6971 | 2.7358e-09 | -12.5819200811798-278.214458882827j | 48.8965 | -92.5894 | 87.4106 | -48.8965 | -87.4106 | 44 | 2.6327 | 12 | 0.38929 |  | 0.11702 |  | 3e-05 | 0 | 0.033171 | 0.0015425 | 0.0024 | 0.069517 | 0.18 | 0.0013818 | 0.041667 | 0.68186 | 0.15417 | 0.54346 | 0.83603 | 91.2217
|  |  |  | 20 | 316.2278 | 1986.91765315922j | 1 | 0.00198691765315922j | 2.61095992730401-0.00518777067168473j | 8.336 | -0.11384 | 1.1+0.000109280470923757j | 1+0.109379816806415j | 1.08700706111822-0.118787352741467j | -6.2365 | 25-396.29300869675j | 51.9776 | -86.3903 | 33137.2549019608-2.18178989203693E-06j | 0.231818181818182+1.17248667545208E-11j | -12.6971 | 2.8979e-09 | -12.5661101285467-262.506808816458j | 48.3928 | -92.7406 | 87.2594 | -48.3928 | -87.2594 | 45 | 2.6939 | 12 | 0.40756 |  | 0.11974 |  | 3e-05 | 0 | 0.033943 | 0.0015425 | 0.0024 | 0.072778 | 0.18 | 0.0014469 | 0.041667 | 0.70345 | 0.15766 | 0.56522 | 0.86111 | 91.1689
|  |  |  | 21 | 334.9654 | 2104.64992572942j | 1 | 0.00210464992572942j | 2.61095917931385-0.00549516490790774j | 8.336 | -0.12059 | 1.1+0.000115755745915118j | 1+0.115860978411405j | 1.08544268265002-0.125644695475416j | -6.6028 | 25-374.124725056238j | 51.4797 | -86.177 | 33137.2549019608-2.31106907069427E-06j | 0.231818181818182+1.24196087869335E-11j | -12.6971 | 3.0696e-09 | -12.5484193967228-247.66968131286j | 47.8886 | -92.9005 | 87.0995 | -47.8886 | -87.0995 | 46 | 2.7551 | 12 | 0.42624 |  | 0.12246 |  | 3e-05 | 0 | 0.034714 | 0.0015425 | 0.0024 | 0.076114 | 0.18 | 0.0015134 | 0.041667 | 0.72553 | 0.16115 | 0.58739 | 0.88668 | 91.1141
|  |  |  | 22 | 354.8134 | 2229.35827402299j | 1 | 0.00222935827402299j | 2.61095834005501-0.00582077330320206j | 8.336 | -0.12773 | 1.1+0.000122614705071264j | 1+0.122726172984966j | 1.08369277785296-0.132874852612269j | -6.9903 | 25-353.196515776821j | 50.982 | -85.9512 | 33137.2549019608-2.44800852227492E-06j | 0.231818181818182+1.31555168728038E-11j | -12.6971 | 3.2515e-09 | -12.5286306453197-233.65397368539j | 47.3839 | -93.0693 | 86.9307 | -47.3839 | -86.9307 | 47 | 2.8163 | 12 | 0.44534 |  | 0.12519 |  | 3e-05 | 0 | 0.035486 | 0.0015425 | 0.0024 | 0.079525 | 0.18 | 0.0015814 | 0.041667 | 0.74811 | 0.16464 | 0.60999 | 0.91276 | 91.0572
|  |  |  | 23 | 375.8374 | 2361.45605651367j | 1 | 0.00236145605651367j | 2.61095739839102-0.00616567509652574j | 8.336 | -0.1353 | 1.1+0.000129880083108251j | 1+0.129998155911077j | 1.08173606334956-0.140493813334842j | -7.4 | 25-333.4390121854j | 50.4847 | -85.7122 | 33137.2549019608-2.59306214648546E-06j | 0.231818181818182+1.39350302541502E-11j | -12.6971 | 3.4442e-09 | -12.5065031918059-220.413319644243j | 46.8787 | -93.2475 | 86.7525 | -46.8787 | -86.7525 | 48 | 2.8776 | 12 | 0.46486 |  | 0.12791 |  | 3e-05 | 0 | 0.036257 | 0.0015425 | 0.0024 | 0.083011 | 0.18 | 0.0016509 | 0.041667 | 0.77119 | 0.16814 | 0.633 | 0.93933 | 90.9985
|  |  |  | 24 | 398.1072 | 2501.38112470457j | 1 | 0.00250138112470457j | 2.61095634182652-0.00653101347240662j | 8.336 | -0.14332 | 1.1+0.000137575961858752j | 1+0.137701030914987j | 1.0795489962642-0.14851743374696j | -7.8332 | 25-314.786726031663j | 49.9876 | -85.4592 | 33137.2549019608-2.74671073828094E-06j | 0.231818181818182+1.47607327071668E-11j | -12.6971 | 3.6482e-09 | -12.4817708021673-207.903937971823j | 46.3729 | -93.4357 | 86.5643 | -46.3729 | -86.5643 | 49 | 2.9388 | 12 | 0.48481 |  | 0.13063 |  | 3e-05 | 0 | 0.037029 | 0.0015425 | 0.0024 | 0.086572 | 0.18 | 0.0017219 | 0.041667 | 0.79477 | 0.17163 | 0.65643 | 0.9664 | 90.9381
|  |  |  | 25 | 421.6965 | 2649.59727443147j | 1 | 0.00264959727443147j | 2.6109551563415-0.00691799934932252j | 8.336 | -0.15181 | 1.1+0.000145727850093731j | 1+0.145860329957452j | 1.07710558064306-0.156961247541516j | -8.2911 | 25-297.177832420629j | 49.491 | -85.1913 | 33137.2549019608-2.90946358150854E-06j | 0.231818181818182+1.56353611064126E-11j | -12.6971 | 3.8644e-09 | -12.4541395018091-196.084490140833j | 45.8663 | -93.6342 | 86.3658 | -45.8663 | -86.3658 | 50 | 3 | 12 | 0.50517 |  | 0.13335 |  | 3e-05 | 0 | 0.0378 | 0.0015425 | 0.0024 | 0.090208 | 0.18 | 0.0017944 | 0.041667 | 0.81884 | 0.17512 | 0.68029 | 0.99396 | 90.8761
|  |  |  | 26 | 446.6836 | 2806.59578316113j | 1 | 0.00280659578316113j | 2.61095382620525-0.00732791539243757j | 8.336 | -0.16081 | 1.1+0.000154362768073862j | 1+0.15450309786302j | 1.07437716945004-0.16584023818526j | -8.7749 | 25-280.553964887769j | 48.9947 | -84.9079 | 33137.2549019608-3.08186013698058E-06j | 0.231818181818182+1.65618144964597E-11j | -12.6971 | 4.0934e-09 | -12.423285336431-184.915946452036j | 45.359 | -93.8436 | 86.1564 | -45.359 | -86.1564
|  |  |  | 27 | 473.1513 | 2972.8970383803j | 1 | 0.0029728970383803j | 2.6109523337676-0.00776212026396618j | 8.336 | -0.17033 | 1.1+0.000163509337110916j | 1+0.163657981962835j | 1.07133226577382-0.175168567291104j | -9.286 | 25-264.860021937437j | 48.4988 | -84.6079 | 33137.2549019608-3.26447183057208E-06j | 0.231818181818182+1.75431637010702E-11j | -12.6971 | 4.3359e-09 | -12.3888521239775-174.36146029966j | 44.8509 | -94.0642 | 85.9358 | -44.8509 | -85.9358
|  |  |  | 28 | 501.1872 | 3149.05226247286j | 1 | 0.00314905226247286j | 2.61095065922471-0.00822205312521847j | 8.336 | -0.18043 | 1.1+0.000173197874436007j | 1+0.173355327049131j | 1.06793632810962-0.184959253552655j | -9.8258 | 25-250.043984403366j | 48.0035 | -84.2904 | 33137.2549019608-3.45790394726978E-06j | 0.231818181818182+1.85826615017535E-11j | -12.6971 | 4.5929e-09 | -12.3504492526683-164.386250201164j | 44.3418 | -94.2966 | 85.7034 | -44.3418 | -85.7034
|  |  |  | 29 | 530.8844 | 3335.64533980235j | 1 | 0.00333564533980235j | 2.61094878035632-0.00870923840520836j | 8.336 | -0.19112 | 1.1+0.000183460493689129j | 1+0.183627275956119j | 1.06415158605462-0.195223796457905j | -10.3956 | 25-236.056743025866j | 47.5088 | -83.9545 | 33137.2549019608-3.66279763745078E-06j | 0.231818181818182+1.96837534194411E-11j | -12.6971 | 4.865e-09 | -12.3076495967892-154.957489253684j | 43.8316 | -94.5412 | 85.4588 | -43.8316 | -85.4588
|  |  |  | 30 | 562.3413 | 3533.2947520559j | 0.99999 | 0.0035332947520559j | 2.61094667223083-0.00922529085158089j | 8.336 | -0.20244 | 1.1+0.000194331211363074j | 1+0.194507876100677j | 1.0599368745009-0.205971739048596j | -10.9969 | 25-222.851935674199j | 47.0146 | -83.5992 | 33137.2549019608-3.87983204204032E-06j | 0.231818181818182+2.08500891350142E-11j | -12.6971 | 5.1533e-09 | -12.2599876416599-146.044201701487j | 43.3202 | -94.7986 | 85.2014 | -43.3202 | -85.2014
|  |  |  | 31 | 595.6621 | 3742.65562826458j | 0.99999 | 0.00374265562826458j | 2.61094430687455-0.00977192088054327j | 8.336 | -0.21444 | 1.1+0.000205846059554552j | 1+0.206033192335965j | 1.05524749643418-0.217210164335314j | -11.6312 | 25-210.385793674599j | 46.5212 | -83.2234 | 33137.2549019608-4.10972654359343E-06j | 0.231818181818182+2.20855345865424E-11j | -12.6971 | 5.4586e-09 | -12.2069579320914-137.617166316153j | 42.8075 | -95.069 | 84.931 | -42.8075 | -84.931
|  |  |  | 32 | 630.9573 | 3964.421916295j | 0.99999 | 0.003964421916295j | 2.6109416529004-0.0103509402434624j | 8.336 | -0.22714 | 1.1+0.000218043205396225j | 1+0.21824142649204j | 1.05003512674791-0.228943120722818j | -12.2999 | 25-198.616996734551j | 46.0286 | -82.8259 | 33137.2549019608-4.35324315076129E-06j | 0.231818181818182+2.33941847833267E-11j | -12.6971 | 5.7821e-09 | -12.1480139846566-129.648826302895j | 42.2933 | -95.3529 | 84.6471 | -42.2933 | -84.6471
|  |  |  | 33 | 668.3439 | 4199.32868300997j | 0.99999 | 0.00419932868300997j | 2.61093867509149-0.0109642680288298j | 8.336 | -0.2406 | 1.1+0.000230963077565548j | 1+0.231173043999699j | 1.04424777203043-0.241170973072614j | -13.0046 | 25-187.506535982499j | 45.5369 | -82.4056 | 33137.2549019608-4.61118902404645E-06j | 0.231818181818182+2.47803773792248E-11j | -12.6971 | 6.1247e-09 | -12.0825678329351-122.113205451004j | 41.7776 | -95.6508 | 84.3492 | -41.7776 | -84.3492
|  |  |  | 34 | 707.9458 | 4448.15455072214j | 0.99999 | 0.00444815455072214j | 2.61093533393376-0.0116139370193902j | 8.336 | -0.25486 | 1.1+0.000244648500289718j | 1+0.244870908017254j | 1.0378298040176-0.253889677976868j | -13.7466 | 25-177.017584668976j | 45.0461 | -81.9613 | 33137.2549019608-4.88441915121779E-06j | 0.231818181818182+2.62487070502427E-11j | -12.6971 | 6.4876e-09 | -12.0099904057936-114.985830242258j | 41.26 | -95.9628 | 84.0372 | -41.26 | -84.0372
|  |  |  | 35 | 749.8942 | 4711.72427801674j | 0.99999 | 0.00471172427801674j | 2.61093158509165-0.0123021004253883j | 8.336 | -0.26996 | 1.1+0.000259144835290921j | 1+0.259380421504821j | 1.03072208721454-0.267089984600746j | -14.5275 | 25-167.115376100611j | 44.5564 | -81.4918 | 33137.2549019608-5.17383918125476E-06j | 0.231818181818182+2.78040407240571E-11j | -12.6971 | 6.872e-09 | -11.9296129705779-108.243657616654j | 40.7405 | -96.2892 | 83.7108 | -40.7405 | -83.7108
|  |  |  | 36 | 794.3282 | 4990.91149349751j | 0.99999 | 0.00499091149349751j | 2.61092737881975-0.0130310390161152j | 8.336 | -0.28596 | 1.1+0.000274500132142364j | 1+0.274749677717038j | 1.02286222390972-0.280756566235986j | -15.3486 | 25-157.767088402395j | 44.068 | -80.9957 | 33137.2549019608-5.48040842621232E-06j | 0.231818181818182+2.94515337119385E-11j | -12.6971 | 7.2792e-09 | -11.8407299038227-101.86500806789j | 40.2188 | -96.6303 | 83.3697 | -40.2188 | -83.3697
|  |  |  | 37 | 841.3951 | 5286.64159151738j | 0.99999 | 0.00528664159151738j | 2.61092265930269-0.0138031686732259j | 8.336 | -0.3029 | 1.1+0.000290765287533456j | 1+0.291029619613032j | 1.01418494218828-0.294867092654786j | -16.2114 | 25-148.941735726243j | 43.581 | -80.4717 | 33137.2549019608-5.80514304095839E-06j | 0.231818181818182+3.11966467965553E-11j | -12.6971 | 7.7105e-09 | -11.742603079065-95.8295037001906j | 39.6947 | -96.986 | 83.014 | -39.6947 | -83.014
|  |  |  | 38 | 891.2509 | 5599.89479949197j | 0.99999 | 0.00559989479949197j | 2.6109173639145-0.014621048390673j | 8.336 | -0.32085 | 1.1+0.000307994213972059j | 1+0.308274208712033j | 1.00462265426902-0.309391259584992j | -17.1171 | 25-140.610065545264j | 43.0955 | -79.9184 | 33137.2549019608-6.14911939132219E-06j | 0.231818181818182+3.30451643322913E-11j | -12.6971 | 8.1674e-09 | -11.6344681807521-90.1180108218425j | 39.168 | -97.3563 | 82.6437 | -39.168 | -82.6437
|  |  |  | 39 | 944.0609 | 5931.7094269628j | 0.99999 | 0.0059317094269628j | 2.61091142238749-0.0154873887475368j | 8.336 | -0.33986 | 1.1+0.000326244018482954j | 1+0.326540603954302j | 0.994106213111194-0.32428979920557j | -18.067 | 25-132.744461693283j | 42.6117 | -79.3343 | 33137.2549019608-6.51347762181794E-06j | 0.231818181818182+3.50032134180753E-11j | -12.6971 | 8.6513e-09 | -11.51554326027-84.7125865785033j | 38.6385 | -97.7411 | 82.2589 | -38.6385 | -82.2589
|  |  |  | 40 | 1000 | 6283.18530717959j | 0.99998 | 0.00628318530717959j | 2.61090475587985-0.0164050608815637j | 8.336 | -0.36 | 1.1+0.000345575191894878j | 1+0.345889351160236j | 0.982565894239528-0.339513504438793j | -19.062 | 25-125.318852828264j | 42.1298 | -78.7181 | 33137.2549019608-6.89942543476957E-06j | 0.231818181818182+3.7077284206272E-11j | -12.6971 | 9.164e-09 | -11.3850398388432-79.5964290416678j | 38.1058 | -98.1401 | 81.8599 | -38.1058 | -81.8599
|  |  |  | 41 | 1059.2537 | 6655.48744260919j | 0.99998 | 0.00665548744260919j | 2.61089727592934-0.017377105992828j | 8.336 | -0.38133 | 1.1+0.000366051809343506j | 1+0.366384583715636j | 0.969932626510615-0.355002309786962j | -20.103 | 25-118.308626016197j | 41.65 | -78.0683 | 33137.2549019608-0.0000073082420933626j | 0.231818181818182+3.92742514149506E-11j | -12.6971 | 9.707e-09 | -11.2421768255706-74.7538300668553j | 37.5698 | -98.5526 | 81.4474 | -37.5698 | -81.4474
|  |  |  | 42 | 1122.0185 | 7049.84986645445j | 0.99998 | 0.00704984986645445j | 2.61088888327939-0.0184067454086273j | 8.336 | -0.40393 | 1.1+0.000387741742654995j | 1+0.388094235148317j | 0.956139489436058-0.370684482105134j | -21.1907 | 25-111.690545149035j | 41.1726 | -77.3833 | 33137.2549019608-7.74128266189178E-06j | 0.231818181818182+4.16013971148358E-11j | -12.6971 | 1.0282e-08 | -11.0861974498065-70.1701301270503j | 37.0301 | -98.978 | 81.022 | -37.0301 | -81.022
|  |  |  | 43 | 1188.5022 | 7467.57973298249j | 0.99998 | 0.00746757973298249j | 2.6108794665619-0.0194973912425122j | 8.336 | -0.42786 | 1.1+0.000410716885314036j | 1+0.411090264300686j | 0.941123485047866-0.386475985322596j | -22.3257 | 25-105.44267392625j | 40.6978 | -76.6617 | 33137.2549019608-8.19998249725924E-06j | 0.231818181818182+4.40664348664696E-11j | -12.6971 | 1.0891e-08 | -10.9163892981836-65.8316742174522j | 36.4865 | -99.4153 | 80.5847 | -36.4865 | -80.5847
|  |  |  | 44 | 1258.9254 | 7910.06165022013j | 0.99997 | 0.00791006165022013j | 2.6108689008193-0.0206526576822282j | 8.336 | -0.45322 | 1.1+0.000435053390762108j | 1+0.435448893844618j | 0.92482757861241-0.402280092713008j | -23.508 | 25-99.544303144747j | 40.226 | -75.9021 | 33137.2549019608-8.68586200661042E-06j | 0.231818181818182+4.66775352875903E-11j | -12.6971 | 1.1537e-08 | -10.7321073918965-61.7257678292809j | 35.9387 | -99.8633 | 80.1367 | -35.9387 | -80.1367
|  |  |  | 45 | 1333.5214 | 8378.76226937768j | 0.99997 | 0.00837876226937768j | 2.61085704584628-0.0218763729433328j | 8.336 | -0.48007 | 1.1+0.000460831924815772j | 1+0.461250862929241j | 0.90720298448707-0.417987327521828j | -24.7376 | 25-93.9758820561015j | 39.7573 | -75.1029 | 33137.2549019608-9.20053168687798E-06j | 0.231818181818182+4.94433531354744E-11j | -12.6971 | 1.222e-08 | -10.5328000361626-57.8406319183358j | 35.3863 | -100.3205 | 79.6795 | -35.3863 | -79.6795
|  |  |  | 46 | 1412.5375 | 8875.23514621322j | 0.99997 | 0.00887523514621322j | 2.61084374432908-0.023172591927331j | 8.336 | -0.50852 | 1.1+0.000488137933041727j | 1+0.488581694799038j | 0.888211651190721-0.433475815945973j | -26.0139 | 25-88.718953563626j | 39.2922 | -74.2628 | 33137.2549019608-9.74569746293718E-06j | 0.231818181818182+5.23730559940074E-11j | -12.6971 | 1.2944e-08 | -10.3180369224805-54.165355766983j | 34.8292 | -100.7851 | 79.2149 | -34.8292 | -79.2149
|  |  |  | 47 | 1496.2357 | 9401.12589045076j | 0.99996 | 0.00940112589045076j | 2.6108288197578-0.024545609625362j | 8.336 | -0.53865 | 1.1+0.000517061923974792j | 1+0.517531980269314j | 0.867828874028446-0.448612133786856j | -27.3361 | 25-83.7560930444465j | 38.831 | -73.3804 | 33137.2549019608-0.0000103231663420671j | 0.231818181818182+5.54763546605713E-11j | -12.6971 | 1.3711e-08 | -10.0875386733214-50.6898466769332j | 34.2671 | -101.2551 | 78.7449 | -34.2671 | -78.7449
|  |  |  | 48 | 1584.8932 | 9958.17762032062j | 0.99996 | 0.00995817762032062j | 2.61081207408377-0.0259999753107671j | 8.3359 | -0.57057 | 1.1+0.000547699769117634j | 1+0.54819767799865j | 0.846045935816282-0.463252717725563j | -28.7029 | 25-79.0708505938255j | 38.3741 | -72.4545 | 33137.2549019608-0.0000109348524034593j | 0.231818181818182+5.87635353334662E-11j | -12.6971 | 1.4524e-08 | -9.84120670458152-47.4047755554772j | 33.6997 | -101.728 | 78.272 | -33.6997 | -78.272
|  |  |  | 49 | 1678.804 | 10548.2367403017j | 0.99995 | 0.0105482367403017j | 2.6107932850912-0.0275405075662751j | 8.3359 | -0.60437 | 1.1+0.000580153020716594j | 1+0.580680432553608j | 0.822872648679153-0.477245892550827j | -30.1127 | 25-74.6476965002805j | 37.922 | -71.484 | 33137.2549019608-0.0000115827831426281j | 0.231818181818182+6.22454937065613E-11j | -12.6971 | 1.5384e-08 | -9.57915196931468-44.3015176872495j | 33.1268 | -102.201 | 77.799 | -33.1268 | -77.799
|  |  |  | 50 | 1778.2794 | 11173.2590612165j | 0.99995 | 0.0111732590612165j | 2.61077220344788-0.0291723101940633j | 8.3359 | -0.64019 | 1.1+0.000614529248366907j | 1+0.615087911319968j | 0.798339645659261-0.490434535924111j | -31.5632 | 25-70.4719697707805j | 37.4751 | -70.4678 | 33137.2549019608-0.0000122691061917495j | 0.231818181818182+6.59337710841745E-11j | -12.6971 | 1.6296e-08 | -9.30172087219788-41.3720883270991j | 32.5483 | -102.6712 | 77.3288 | -32.5483 | -77.3288
|  |  |  | 51 | 1883.6491 | 11835.3162829645j | 0.99994 | 0.0118353162829645j | 2.61074854939594-0.0309007890595831j | 8.3359 | -0.67812 | 1.1+0.000650942395563047j | 1+0.651534161377196j | 0.772500253738204-0.502659362587429j | -33.0517 | 25-66.529829535398j | 37.034 | -69.4052 | 33137.2549019608-0.0000129960964382064j | 0.231818181818182+6.98405926358984E-11j | -12.6971 | 1.7262e-08 | -9.00951645041983-38.6090732050917j | 31.9641 | -103.1351 | 76.8649 | -31.9641 | -76.8649
|  |  |  | 52 | 1995.2623 | 12536.6028613816j | 0.99994 | 0.0125366028613816j | 2.61072200903878-0.0327316699227876j | 8.3359 | -0.7183 | 1.1+0.000689513157375988j | 1+0.690139987519057j | 0.745431773873281-0.513762761959839j | -34.5752 | 25-62.808209170341j | 36.599 | -68.2956 | 33137.2549019608-0.0000137661635649335j | 0.231818181818182+7.39789079181653E-11j | -12.6971 | 1.8284e-08 | -8.70341284880146-36.0055545833632j | 31.374 | -103.5891 | 76.4109 | -31.374 | -76.4109
|  |  |  | 53 | 2113.489 | 13279.4432819867j | 0.99993 | 0.0132794432819867j | 2.61069223017465-0.0346710173132568j | 8.3359 | -0.76087 | 1.1+0.000730369380509268j | 1+0.731033352673368j | 0.717236002477866-0.523593070168929j | -36.13 | 25-59.2947729873015j | 36.1709 | -67.1386 | 33137.2549019608-0.0000145818600375556j | 0.231818181818182+7.83624337968638E-11j | -12.6971 | 1.9368e-08 | -8.38456121680416-33.5550341087589j | 30.7782 | -104.0295 | 75.9705 | -30.7782 | -75.9705
|  |  |  | 54 | 2238.7211 | 14066.299764725j | 0.99992 | 0.014066299764725j | 2.61065881762172-0.0367252545086834j | 8.3359 | -0.80595 | 1.1+0.000773646487059875j | 1+0.774349802048111j | 0.688038855062804-0.532009104732231j | -37.7121 | 25-55.9778753455665j | 35.7502 | -65.9342 | 33137.2549019608-0.0000154458895647947j | 0.231818181818182+8.30056999132872E-11j | -12.6971 | 2.0516e-08 | -8.05438545234829-31.2513543083024j | 30.1767 | -104.4523 | 75.5477 | -30.1767 | -75.5477
|  |  |  | 55 | 2371.3737 | 14899.7804252453j | 0.99991 | 0.0148997804252453j | 2.61062132797239-0.03890118467925j | 8.3358 | -0.85371 | 1.1+0.000819487923388491j | 1+0.820232912409753j | 0.657988997270117-0.538884743641052j | -39.317 | 25-52.84652205136j | 35.3374 | -64.6827 | 33137.2549019608-0.0000163611160601857j | 0.231818181818182+8.79240968440971E-11j | -12.6971 | 2.1731e-08 | -7.71456672074962-29.088621105296j | 29.5697 | -104.8534 | 75.1466 | -29.5697 | -75.1466
|  |  |  | 56 | 2511.8864 | 15782.6479197648j | 0.9999 | 0.0157826479197648j | 2.6105792637073-0.0412060132636041j | 8.3358 | -0.9043 | 1.1+0.000868045635587064j | 1+0.868834767983052j | 0.627255449549347-0.544113297339725j | -40.94 | 25-49.8903339164704j | 34.9332 | -63.3846 | 33137.2549019608-0.0000173305731348098j | 0.231818181818182+9.31339271149592E-11j | -12.6971 | 2.3019e-08 | -7.36701636711802-27.0611301150184j | 28.9574 | -105.2289 | 74.7711 | -28.9574 | -74.7711
|  |  |  | 57 | 2660.7251 | 16717.8286021724j | 0.99989 | 0.0167178286021724j | 2.6105320665906-0.0436473716453774j | 8.3358 | -0.95788 | 1.1+0.000919480573119482j | 1+0.92031646454959j | 0.596024204744695-0.547611408323499j | -42.576 | 25-47.0995123553802j | 34.5383 | -62.041 | 33137.2549019608-0.0000183574741525047j | 0.231818181818182+9.86524592369105E-11j | -12.6971 | 2.4383e-08 | -7.01383766627476-25.1632996394693j | 28.3403 | -105.5749 | 74.4251 | -28.3403 | -74.4251
|  |  |  | 58 | 2818.3829 | 17708.4222237266j | 0.99987 | 0.0177084222237266j | 2.61047911025887-0.0462333422025377j | 8.3358 | -1.0146 | 1.1+0.000973963222304963j | 1+0.974848643416149j | 0.564493975807595-0.549322223310317j | -44.2196 | 25-44.4648069068598j | 34.1533 | -60.6535 | 33137.2549019608-0.0000194452228808864j | 0.231818181818182+1.04497984944598E-10j | -12.6971 | 2.5828e-08 | -6.6572777357067-23.3896131693911j | 27.7188 | -105.8877 | 74.1123 | -27.7188 | -74.1123
|  |  |  | 59 | 2985.3826 | 18757.7122074946j | 0.99986 | 0.0187577122074946j | 2.61041969190508-0.0489724848052163j | 8.3357 | -1.0748 | 1.1+0.0010316741714122j | 1+1.03261205702258j | 0.532871264896379-0.549217618801462j | -45.8655 | 25-41.9774845723746j | 33.7787 | -59.2238 | 33137.2549019608-0.0000205974247734815j | 0.231818181818182+1.10689879826085E-10j | -12.6971 | 2.7358e-08 | -6.29967177442335-21.7345738005368j | 27.0934 | -106.164 | 73.836 | -27.0934 | -73.836
|  |  |  | 60 | 3162.2777 | 19869.1765315922j | 0.99984 | 0.0198691765315922j | 2.61035302294702-0.0518738648410843j | 8.3357 | -1.1385 | 1.1+0.00109280470923757j | 1+1.09379816806415j | 0.501365005990938-0.547299320375122j | -47.5081 | 25-39.629300869675j | 33.4153 | -57.7544 | 33137.2549019608-0.0000218178989203693j | 0.231818181818182+1.17248667545208E-10j | -12.6971 | 2.8979e-08 | -5.943382478896-20.192672301972j | 26.4647 | -106.4009 | 73.5991 | -26.4647 | -73.5991
|  |  |  | 61 | 3349.6544 | 21046.4992572942j | 0.99982 | 0.0210464992572942j | 2.61027821855598-0.0549470828507246j | 8.3357 | -1.2059 | 1.1+0.00115755745915118j | 1+1.15860978411405j | 0.47018107268704-0.543598833661293j | -49.1421 | 25-37.4124725056238j | 33.0636 | -56.2481 | 33137.2549019608-0.0000231106907069427j | 0.231818181818182+1.24196087869335E-10j | -12.6971 | 3.0696e-08 | -5.59073793434963-18.7583697004017j | 25.8335 | -106.5961 | 73.4039 | -25.8335 | -73.4039
|  |  |  | 62 | 3548.1339 | 22293.5827402299j | 0.9998 | 0.0222935827402299j | 2.61019428590652-0.0582023058588315j | 8.3356 | -1.2774 | 1.1+0.00122614705071264j | 1+1.22726172984966j | 0.439516955530056-0.538176192091359j | -50.7622 | 25-35.3196515776822j | 32.7242 | -54.7083 | 33137.2549019608-0.0000244800852227492j | 0.231818181818182+1.31555168728038E-10j | -12.6971 | 3.2515e-08 | -5.24397142324383-17.4260942626131j | 25.2005 | -106.7479 | 73.2521 | -25.2005 | -73.2521
|  |  |  | 63 | 3758.374 | 23614.5605651367j | 0.99977 | 0.0236145605651367j | 2.61010011099079-0.0616503004903148j | 8.3356 | -1.3531 | 1.1+0.00129880083108252j | 1+1.29998155911077j | 0.409556897298464-0.531117613063544j | -52.3634 | 25-33.34390121854j | 32.3975 | -53.1388 | 33137.2549019608-0.0000259306214648546j | 0.231818181818182+1.39350302541502E-10j | -12.6971 | 3.4442e-08 | -4.90516641241398-16.1902517827684j | 24.5665 | -106.8553 | 73.1447 | -24.5665 | -73.1447
|  |  |  | 64 | 3981.0717 | 25013.8112470457j | 0.99975 | 0.0250138112470457j | 2.60999444382187-0.0653024679635065j | 8.3355 | -1.4333 | 1.1+0.00137575961858752j | 1+1.37701030914987j | 0.380467732316542-0.522532230080164j | -53.9408 | 25-31.4786726031663j | 32.0842 | -51.5438 | 33137.2549019608-0.0000274671073828094j | 0.231818181818182+1.47607327071668E-10j | -12.6971 | 3.6482e-08 | -4.57620950164564-15.0452472259965j | 23.9323 | -106.9178 | 73.0822 | -23.9323 | -73.0822
|  |  |  | 65 | 4216.965 | 26495.9727443148j | 0.99972 | 0.0264959727443148j | 2.60987588182905-0.0691708810555559j | 8.3354 | -1.5182 | 1.1+0.00145727850093731j | 1+1.45860329957453j | 0.352395613043219-0.512548125439491j | -55.4901 | 25-29.7177832420628j | 31.7844 | -49.9279 | 33137.2549019608-0.0000290946358150855j | 0.231818181818182+1.56353611064127E-10j | -12.6971 | 3.8644e-08 | -4.25875340591572-13.9855151378452j | 23.2987 | -106.9361 | 73.0639 | -23.2987 | -73.0639
|  |  |  | 66 | 4466.8359 | 28065.9578316113j | 0.99968 | 0.0280659578316113j | 2.60974285122373-0.0732683231376402j | 8.3354 | -1.6082 | 1.1+0.00154362768073862j | 1+1.5450309786302j | 0.325463732211663-0.501307921006884j | -57.0072 | 25-28.0553964887769j | 31.4987 | -48.296 | 33137.2549019608-0.0000308186013698058j | 0.231818181818182+1.65618144964597E-10j | -12.6971 | 4.0934e-08 | -3.95419119571422-13.0055558594754j | 22.6666 | -106.9113 | 73.0887 | -22.6666 | -73.0887
|  |  |  | 67 | 4731.5126 | 29728.970383803j | 0.99964 | 0.029728970383803j | 2.60959358608747-0.0776083293797584j | 8.3353 | -1.7035 | 1.1+0.00163509337110916j | 1+1.63657981962835j | 0.299771070988276-0.488964191916681j | -58.4886 | 25-26.4860021937437j | 31.2271 | -46.6532 | 33137.2549019608-0.0000326447183057208j | 0.231818181818182+1.75431637010702E-10j | -12.6971 | 4.3359e-08 | -3.66364213998874-12.0999745083034j | 22.0366 | -106.8453 | 73.1547 | -22.0366 | -73.1547
|  |  |  | 68 | 5011.8723 | 31490.5226247286j | 0.9996 | 0.0314905226247286j | 2.60942610490325-0.082205230226398j | 8.3352 | -1.8044 | 1.1+0.00173197874436007j | 1+1.73355327049131j | 0.275392131665364-0.475674951771705j | -59.9313 | 25-25.0043984403366j | 30.9699 | -45.005 | 33137.2549019608-0.0000345790394726978j | 0.231818181818182+1.85826615017535E-10j | -12.6971 | 4.5929e-08 | -3.38794868256503-11.2635198704762j | 21.4096 | -106.7407 | 73.2593 | -21.4096 | -73.2593
|  |  |  | 69 | 5308.8444 | 33356.4533980234j | 0.99955 | 0.0333564533980234j | 2.60923818421659-0.0870741972451671j | 8.3351 | -1.9113 | 1.1+0.00183460493689129j | 1+1.83627275956119j | 0.252377554103876-0.461599422788736j | -61.3326 | 25-23.6056743025866j | 30.727 | -43.3568 | 33137.2549019608-0.0000366279763745078j | 0.231818181818182+1.96837534194411E-10j | -12.6971 | 4.865e-08 | -3.12768341232536-10.491120751095j | 20.7862 | -106.6007 | 73.3993 | -20.7862 | -73.3993
|  |  |  | 70 | 5623.4133 | 35332.947520559j | 0.99949 | 0.035332947520559j | 2.60902732907469-0.0922312914503036j | 8.335 | -2.0246 | 1.1+0.00194331211363074j | 1+1.94507876100677j | 0.230755472687696-0.446894256797285j | -62.6903 | 25-22.2851935674199j | 30.4985 | -41.7141 | 33137.2549019608-0.0000387983204204032j | 0.231818181818182+2.08500891350142E-10j | -12.6971 | 5.1533e-08 | -2.88316440732622-9.77791786796375j | 20.167 | -106.4289 | 73.5711 | -20.167 | -73.5711
|  |  |  | 71 | 5956.6214 | 37426.5562826458j | 0.99943 | 0.0374265562826458j | 2.60879073984827-0.0976935142015845j | 8.3349 | -2.1446 | 1.1+0.00205846059554552j | 1+2.06033192335965j | 0.210533446351985-0.431710319858375j | -64.0028 | 25-21.0385793674599j | 30.2842 | -40.0821 | 33137.2549019608-0.0000410972654359343j | 0.231818181818182+2.20855345865424E-10j | -12.6971 | 5.4586e-08 | -2.65447705938173-9.11928997771354j | 19.5524 | -106.2294 | 73.7706 | -19.5524 | -73.7706
|  |  |  | 72 | 6309.5734 | 39644.21916295j | 0.99936 | 0.03964421916295j | 2.60852527499238-0.103478860776254j | 8.3347 | -2.2717 | 1.1+0.00218043205396225j | 1+2.1824142649204j | 0.19170078728494-0.416190100713161j | -65.2688 | 25-19.8616996734552j | 30.0838 | -38.466 | 33137.2549019608-0.0000435324315076129j | 0.231818181818182+2.33941847833267E-10j | -12.6971 | 5.7821e-08 | -2.44150040689558-8.51087351949296j | 18.9429 | -106.0065 | 73.9935 | -18.9429 | -73.9935
|  |  |  | 73 | 6683.4392 | 41993.2868300997j | 0.99929 | 0.0419932868300997j | 2.60822740924709-0.109606376706753j | 8.3346 | -2.4063 | 1.1+0.00230963077565549j | 1+2.31173043999699j | 0.174231121385749-0.400465756126591j | -66.4875 | 25-18.7506535982499j | 29.8971 | -36.8709 | 33137.2549019608-0.0000461118902404645j | 0.231818181818182+2.47803773792248E-10j | -12.6971 | 6.1247e-08 | -2.24393608834782-7.94857559644747j | 18.3388 | -105.7647 | 74.2353 | -18.3388 | -74.2353
|  |  |  | 74 | 7079.4578 | 44481.5455072215j | 0.9992 | 0.0444815455072215j | 2.60789318671785-0.116096216969871j | 8.3344 | -2.549 | 1.1+0.00244648500289718j | 1+2.44870908017254j | 0.158085031716624-0.384657767600963j | -67.6585 | 25-17.7017584668976j | 29.7237 | -35.3012 | 33137.2549019608-0.0000488441915121782j | 0.231818181818182+2.62487070502429E-10j | -12.6971 | 6.4876e-08 | -2.06133823414684-7.42858055339645j | 17.7403 | -105.5087 | 74.4913 | -17.7403 | -74.4913
|  |  |  | 75 | 7498.9421 | 47117.2427801674j | 0.9991 | 0.0471172427801674j | 2.60751816820543-0.122969708102813j | 8.3342 | -2.7 | 1.1+0.00259144835290921j | 1+2.59380421504821j | 0.143212660988159-0.368874155366448j | -68.7817 | 25-16.7115376100611j | 29.563 | -33.7612 | 33137.2549019608-0.0000517383918125476j | 0.231818181818182+2.78040407240571E-10j | -12.6971 | 6.872e-08 | -1.89314289501917-6.94735073386291j | 17.1475 | -105.2429 | 74.7571 | -17.1475 | -74.7571
|  |  |  | 76 | 7943.2823 | 49909.1149349751j | 0.99899 | 0.0499091149349751j | 2.60709737207775-0.130249413308005j | 8.334 | -2.8601 | 1.1+0.00274500132142364j | 1+2.74749677717038j | 0.129556176859186-0.353210177061705j | -69.8572 | 25-15.7767088402394j | 29.4146 | -32.2547 | 33137.2549019608-0.0000548040842621232j | 0.231818181818182+2.94515337119385E-10j | -12.6971 | 7.2792e-08 | -1.73869591882521-6.50162221034561j | 16.5604 | -104.972 | 75.028 | -16.5604 | -75.028
|  |  |  | 77 | 8413.9514 | 52866.4159151738j | 0.99887 | 0.0528664159151738j | 2.60662520788735-0.137959200590309j | 8.3337 | -3.0296 | 1.1+0.00290765287533456j | 1+2.91029619613032j | 0.117052031489472-0.337748429117801j | -70.8854 | 25-14.8941735726243j | 29.278 | -30.7851 | 33137.2549019608-0.0000580514304095839j | 0.231818181818182+3.11966467965553E-10j | -12.6971 | 7.7105e-08 | -1.59727850044551-6.08839638952443j | 15.9791 | -104.7002 | 75.2998 | -15.9791 | -75.2998
|  |  |  | 78 | 8912.5094 | 55998.9479949198j | 0.99873 | 0.0559989479949198j | 2.60609540183986-0.146124313946786j | 8.3334 | -3.2092 | 1.1+0.00307994213972059j | 1+3.08274208712033j | 0.105632972169332-0.322559266954289j | -71.8672 | 25-14.0610065545264j | 29.1525 | -29.3552 | 33137.2549019608-0.0000614911939132219j | 0.231818181818182+3.30451643322913E-10j | -12.6971 | 8.1674e-08 | -1.46812991645117-5.70492841704778j | 15.4035 | -104.4316 | 75.5684 | -15.4035 | -75.5684
|  |  |  | 79 | 9440.6088 | 59317.094269628j | 0.99857 | 0.059317094269628j | 2.60550091310676-0.154771447598946j | 8.3331 | -3.3995 | 1.1+0.00326244018482954j | 1+3.26540603954302j | 0.0952297816123253-0.30770146383642j | -72.8034 | 25-13.2744461693283j | 29.0375 | -27.9673 | 33137.2549019608-0.0000651347762181793j | 0.231818181818182+3.50032134180753E-10j | -12.6971 | 8.6513e-08 | -1.3504672023632-5.34871326559614j | 14.8334 | -104.1701 | 75.8299 | -14.8334 | -75.8299
|  |  |  | 80 | 10000 | 62831.8530717959j | 0.9984 | 0.0628318530717959j | 2.60483383985028-0.163928823219065j | 8.3328 | -3.601 | 1.1+0.00345575191894878j | 1+3.45889351160236j | 0.0857727440081433-0.293223035803148j | -73.6949 | 25-12.5318852828264j | 28.9323 | -26.6235 | 33137.2549019608-0.0000689942543476957j | 0.231818181818182+3.7077284206272E-10j | -12.6971 | 9.164e-08 | -1.24350172832179-5.01747030568195j | 14.2686 | -103.9194 | 76.0806 | -14.2686 | -76.0806
|  |  |  | 81 | 10592.5373 | 66554.8744260919j | 0.9982 | 0.0665548744260919j | 2.6040853136864-0.173626270053872j | 8.3324 | -3.8145 | 1.1+0.00366051809343506j | 1+3.66384583715636j | 0.0771928461260784-0.279162169843849j | -74.543 | 25-11.8308626016197j | 28.8364 | -25.3251 | 33137.2549019608-0.000073082420933626j | 0.231818181818182+3.92742514149506E-10j | -12.6971 | 9.707e-08 | -1.14645277817537-4.70912704937562j | 13.7089 | -103.6827 | 76.3173 | -13.7089 | -76.3173
|  |  |  | 82 | 11220.1845 | 70498.4986645445j | 0.99799 | 0.0704984986645445j | 2.60324538115227-0.18389530778838j | 8.3319 | -4.0407 | 1.1+0.00387741742654995j | 1+3.88094235148317j | 0.0694227319543516-0.265548203170757j | -75.349 | 25-11.1690545149035j | 28.7492 | -24.0733 | 33137.2549019608-0.0000774128266189178j | 0.231818181818182+4.16013971148358E-10j | -12.6971 | 1.0282e-07 | -1.058558340972-4.4218026376252j | 13.154 | -103.463 | 76.537 | -13.154 | -76.537
|  |  |  | 83 | 11885.0223 | 74675.7973298249j | 0.99774 | 0.0746757973298249j | 2.60230287056396-0.194769231917248j | 8.3314 | -4.2803 | 1.1+0.00410716885314037j | 1+4.11090264300686j | 0.0623974351033723-0.252402612030162j | -76.1141 | 25-10.544267392625j | 28.6698 | -22.8686 | 33137.2549019608-0.0000819998249725924j | 0.231818181818182+4.40664348664696E-10j | -12.6971 | 1.0891e-07 | -0.979083388768925-4.15379152307478j | 12.6037 | -103.263 | 76.737 | -12.6037 | -76.737
|  |  |  | 84 | 12589.2541 | 79100.6165022012j | 0.99746 | 0.0791006165022012j | 2.60124524244727-0.206283201297325j | 8.3309 | -4.5342 | 1.1+0.00435053390762107j | 1+4.35448893844617j | 0.0560549161373213-0.239739978357872j | -76.8398 | 25-9.9544303144747j | 28.5979 | -21.7113 | 33137.2549019608-0.0000868586200661042j | 0.231818181818182+4.66775352875903E-10j | -12.6971 | 1.1537e-07 | -0.907325947870603-3.9035476897621j | 12.0577 | -103.0853 | 76.9147 | -12.0577 | -76.9147
|  |  |  | 85 | 13335.2143 | 83787.6226937768j | 0.99715 | 0.0837876226937768j | 2.60005842149487-0.21847432743896j | 8.3302 | -4.8031 | 1.1+0.00460831924815772j | 1+4.61250862929241j | 0.0503364327804427-0.227568911319432j | -77.5275 | 25-9.39758820561015j | 28.5328 | -20.6014 | 33137.2549019608-0.0000920053168687798j | 0.231818181818182+4.94433531354744E-10j | -12.6971 | 1.222e-07 | -0.842621279436642-3.66966965324302j | 11.5157 | -102.932 | 77.068 | -11.5157 | -77.068
|  |  |  | 86 | 14125.3754 | 88752.3514621322j | 0.99681 | 0.0887523514621322j | 2.59872660774422-0.231381764950071j | 8.3295 | -5.088 | 1.1+0.00488137933041727j | 1+4.88581694799038j | 0.0451867701715649-0.21589290819876j | -78.1785 | 25-8.8718953563626j | 28.4739 | -19.5385 | 33137.2549019608-0.0000974569746293718j | 0.231818181818182+5.23730559940074E-10j | -12.6971 | 1.2944e-07 | -0.784344476646464-3.45088640164034j | 10.9774 | -102.8051 | 77.1949 | -10.9774 | -77.1949
|  |  |  | 87 | 14962.3566 | 94011.2589045076j | 0.99642 | 0.0940112589045076j | 2.59723206437882-0.245046802369652j | 8.3287 | -5.3899 | 1.1+0.00517061923974792j | 1+5.17531980269314j | 0.0405543565266907-0.204711145178312j | -78.7945 | 25-8.37560930444465j | 28.4208 | -18.5221 | 33137.2549019608-0.000103231663420671j | 0.231818181818182+5.54763546605713E-10j | -12.6971 | 1.3711e-07 | -0.731911765080428-3.24604437020824j | 10.4425 | -102.7065 | 77.2935 | -10.4425 | -77.2935
|  |  |  | 88 | 15848.9319 | 99581.7762032063j | 0.99598 | 0.0995817762032063j | 2.59555487922606-0.259512952408559j | 8.3278 | -5.7097 | 1.1+0.00547699769117635j | 1+5.48197677998651j | 0.0363912871318483-0.194019193359438j | -79.3767 | 25-7.90708505938255j | 28.3729 | -17.5513 | 33137.2549019608-0.000109348524034593j | 0.231818181818182+5.87635353334662E-10j | -12.6971 | 1.4524e-07 | -0.684780765390451-3.05409548845559j | 9.9107 | -102.6377 | 77.3623 | -9.9107 | -77.3623
|  |  |  | 89 | 16788.0402 | 105482.367403017j | 0.99549 | 0.105482367403017j | 2.59367269665367-0.274826040345479j | 8.3268 | -6.0485 | 1.1+0.00580153020716593j | 1+5.80680432553608j | 0.0326532768474878-0.183809659033754j | -79.9267 | 25-7.46476965002805j | 28.3297 | -16.6251 | 33137.2549019608-0.000115827831426281j | 0.231818181818182+6.22454937065613E-10j | -12.6971 | 1.5384e-07 | -0.642449946313571-2.87408629821021j | 9.3818 | -102.6003 | 77.3997 | -9.3818 | -77.3997
|  |  |  | 90 | 17782.7941 | 111732.590612166j | 0.99494 | 0.111732590612166j | 2.59156041614944-0.291034288993001j | 8.3257 | -6.4075 | 1.1+0.00614529248366913j | 1+6.15087911319974j | 0.0292995584958826-0.174072749894629j | -80.4457 | 25-7.047196977078j | 28.2909 | -15.7425 | 33137.2549019608-0.000122691061917496j | 0.231818181818182+6.5933771084175E-10j | -12.6971 | 1.6296e-07 | -0.604457464278029-2.70514811142704j | 8.8554 | -102.5957 | 77.4043 | -8.8554 | -77.4043
|  |  |  | 91 | 18836.4909 | 118353.162829645j | 0.99432 | 0.118353162829645j | 2.58918985339847-0.308188398237753j | 8.3244 | -6.7879 | 1.1+0.00650942395563047j | 1+6.51534161377196j | 0.0262927417854898-0.164796770739532j | -80.9351 | 25-6.6529829535398j | 28.256 | -14.9021 | 33137.2549019608-0.000129960964382064j | 0.231818181818182+6.98405926358984E-10j | -12.6971 | 1.7262e-07 | -0.570379555085818-2.54648815616213j | 8.3314 | -102.6251 | 77.3749 | -8.3314 | -77.3749
|  |  |  | 92 | 19952.6231 | 125366.028613816j | 0.99363 | 0.125366028613816j | 2.58652935914583-0.326341616651374j | 8.3229 | -7.191 | 1.1+0.00689513157375988j | 1+6.90139987519057j | 0.0235986449035905-0.155968553418546j | -81.3962 | 25-6.2808209170341j | 28.2246 | -14.1027 | 33137.2549019608-0.000137661635649335j | 0.231818181818182+7.39789079181653E-10j | -12.6971 | 1.8284e-07 | -0.539828614587147-2.39738164614379j | 7.8095 | -102.6899 | 77.3101 | -7.8095 | -77.3101
|  |  |  | 93 | 21134.8904 | 132794.432819867j | 0.99285 | 0.132794432819867j | 2.5835433905427-0.345549802042125j | 8.3213 | -7.6181 | 1.1+0.00730369380509268j | 1+7.31033352673368j | 0.0211861086386091-0.147573826476754j | -81.8303 | 25-5.92947729873015j | 28.1965 | -13.3428 | 33137.2549019608-0.000145818600375556j | 0.231818181818182+7.83624337968638E-10j | -12.6971 | 1.9368e-07 | -0.512451079543262-2.25716470214579j | 7.2895 | -102.7912 | 77.2088 | -7.2895 | -77.2088
|  |  |  | 94 | 22387.2114 | 140662.99764725j | 0.99198 | 0.14066299764725j | 2.58019202901753-0.365871467042025j | 8.3195 | -8.0707 | 1.1+0.00773646487059875j | 1+7.74349802048111j | 0.0190268009010501-0.139597530242771j | -82.2386 | 25-5.59778753455665j | 28.1713 | -12.621 | 33137.2549019608-0.000154458895647947j | 0.231818181818182+8.30056999132872E-10j | -12.6971 | 2.0516e-07 | -0.487925197282735-2.1252280504882j | 6.7712 | -102.9303 | 77.0697 | -6.7712 | -77.0697
|  |  |  | 95 | 23713.7371 | 148997.804252453j | 0.991 | 0.148997804252453j | 2.57643043798644-0.387367804864745j | 8.3174 | -8.5504 | 1.1+0.00819487923388491j | 1+8.20232912409753j | 0.0170950177992022-0.132024083137477j | -82.6222 | 25-5.284652205136j | 28.1486 | -11.9358 | 33137.2549019608-0.000163611160601857j | 0.231818181818182+8.79240968440971E-10j | -12.6971 | 2.1731e-07 | -0.465958753315941-2.00101142429106j | 6.2543 | -103.1084 | 76.8916 | -6.2543 | -76.8916
|  |  |  | 96 | 25118.8643 | 157826.479197648j | 0.9899 | 0.157826479197648j | 2.57220825291773-0.410102689180815j | 8.3151 | -9.0588 | 1.1+0.00868045635587064j | 1+8.68834767983052j | 0.0153674859796304-0.124837604800079j | -82.9822 | 25-4.98903339164704j | 28.1284 | -11.2858 | 33137.2549019608-0.000173305731348098j | 0.231818181818182+9.31339271149592E-10j | -12.6971 | 2.3019e-07 | -0.446286809633226-1.88399859562152j | 5.7387 | -103.3267 | 76.6733 | -5.7387 | -76.6733
|  |  |  | 97 | 26607.2506 | 167178.286021724j | 0.98867 | 0.167178286021724j | 2.56746889539634-0.434142640581992j | 8.3125 | -9.5976 | 1.1+0.00919480573119482j | 1+9.2031646454959j | 0.0138231697412718-0.118022101320366j | -83.3197 | 25-4.70995123553802j | 28.1103 | -10.6694 | 33137.2549019608-0.000183574741525046j | 0.231818181818182+9.865245923691E-10j | -12.6971 | 2.4383e-07 | -0.42866949272609-1.77371297066397j | 5.2242 | -103.5867 | 76.4133 | -5.2242 | -76.4133
|  |  |  | 98 | 28183.8293 | 177084.222237266j | 0.98729 | 0.177084222237266j | 2.56214880190334-0.459556750276439j | 8.3096 | -10.1687 | 1.1+0.00973963222304963j | 1+9.74848643416149j | 0.0124430854491731-0.111561617477326j | -83.6358 | 25-4.44648069068598j | 28.0941 | -10.0851 | 33137.2549019608-0.000194452228808864j | 0.231818181818182+1.04497984944598E-09j | -12.6971 | 2.5828e-07 | -0.412889859134211-1.66971368491954j | 4.7106 | -103.8896 | 76.1104 | -4.7106 | -76.1104
|  |  |  | 99 | 29853.8262 | 187577.122074946j | 0.98574 | 0.187577122074946j | 2.55617655705059-0.486416549382367j | 8.3063 | -10.774 | 1.1+0.010316741714122j | 1+10.3261205702258j | 0.0112101249817003-0.105440360454216j | -83.9313 | 25-4.19774845723746j | 28.0795 | -9.5316 | 33137.2549019608-0.000205974247734815j | 0.231818181818182+1.10689879826085E-09j | -12.6971 | 2.7358e-07 | -0.398751857216399-1.57159214078685j | 4.1977 | -104.2369 | 75.7631 | -4.1977 | -75.7631
|  |  |  | 100 | 31622.7766 | 198691.765315922j | 0.984 | 0.198691765315922j | 2.54947192002216-0.514795809362374j | 8.3026 | -11.4158 | 1.1+0.0109280470923757j | 1+10.9379816806415j | 0.0101088893158626-0.0996427990561616j | -84.2071 | 25-3.9629300869675j | 28.0666 | -9.0074 | 33137.2549019608-0.000218178989203693j | 0.231818181818182+1.17248667545208E-09j | -12.6971 | 2.8979e-07 | -0.386078396554726-1.47896893537232j | 3.6855 | -104.6303 | 75.3697 | -3.6855 | -75.3697
|  |  |  | 101 | 33496.5439 | 210464.992572942j | 0.98205 | 0.210464992572942j | 2.54194473202272-0.544770255628714j | 8.2983 | -12.0962 | 1.1+0.0115755745915118j | 1+11.5860978411405j | 0.00912553286358692-0.0941537420185493j | -84.4641 | 25-3.74124725056238j | 28.055 | -8.5111 | 33137.2549019608-0.000231106907069427j | 0.231818181818182+1.24196087869335E-09j | -12.6971 | 3.0696e-07 | -0.374709530634227-1.39149113182211j | 3.1736 | -105.0715 | 74.9285 | -3.1736 | -74.9285
|  |  |  | 102 | 35481.3389 | 222935.8274023j | 0.97986 | 0.2229358274023j | 2.53349369170094-0.576417171987613j | 8.2936 | -12.8177 | 1.1+0.0122614705071265j | 1+12.2726172984966j | 0.00824761879400972-0.0889583985756429j | -84.7031 | 25-3.53196515776821j | 28.0446 | -8.0414 | 33137.2549019608-0.000244800852227493j | 0.231818181818182+1.31555168728039E-09j | -12.6971 | 3.2515e-07 | -0.364500753927614-1.30882983271717j | 2.6621 | -105.5622 | 74.4378 | -2.6621 | -74.4378
|  |  |  | 103 | 37583.7404 | 236145.605651367j | 0.9774 | 0.236145605651367j | 2.52400498492467-0.609814868177218j | 8.2882 | -13.5827 | 1.1+0.0129880083108251j | 1+12.9998155911077j | 0.00746398529258491-0.0840424240675187j | -84.9248 | 25-3.334390121854j | 28.0354 | -7.597 | 33137.2549019608-0.000259306214648546j | 0.231818181818182+1.39350302541502E-09j | -12.6971 | 3.4442e-07 | -0.35532141101973-1.23067801905561j | 2.1506 | -106.1045 | 73.8955 | -2.1506 | -73.8955
|  |  |  | 104 | 39810.7171 | 250138.112470457j | 0.97464 | 0.250138112470457j | 2.51335075512102-0.645041976049242j | 8.2821 | -14.3941 | 1.1+0.0137575961858752j | 1+13.7701030914987j | 0.00676462249926078-0.0793919530040174j | -85.1299 | 25-3.14786726031663j | 28.0271 | -7.1766 | 33137.2549019608-0.000274671073828094j | 0.231818181818182+1.47607327071668E-09j | -12.6971 | 3.6482e-07 | -0.347053212726372-1.15674862303112j | 1.6391 | -106.7005 | 73.2995 | -1.6391 | -73.2995
|  |  |  | 105 | 42169.6503 | 264959.727443148j | 0.97155 | 0.264959727443148j | 2.50138740092904-0.682176531664207j | 8.2752 | -15.2547 | 1.1+0.0145727850093731j | 1+14.5860329957453j | 0.00614055972000585-0.0749936216789767j | -85.319 | 25-2.97177832420627j | 28.0197 | -6.779 | 33137.2549019608-0.000290946358150855j | 0.231818181818182+1.56353611064127E-09j | -12.6971 | 3.8644e-07 | -0.339588852125593-1.08677280720946j | 1.1274 | -107.3527 | 72.6473 | -1.1274 | -72.6473
|  |  |  | 106 | 44668.3592 | 280659.578316113j | 0.96808 | 0.280659578316113j | 2.48795368953935-0.721294790388045j | 8.2673 | -16.1677 | 1.1+0.0154362768073862j | 1+15.450309786302j | 0.0055837624058838-0.0708345821366254j | -85.4928 | 25-2.80553964887769j | 28.0132 | -6.403 | 33137.2549019608-0.000308186013698058j | 0.231818181818182+1.65618144964597E-09j | -12.6971 | 4.0934e-07 | -0.33283071188767-1.02049842684157j | 0.61525 | -108.0635 | 71.9365 | -0.61525 | -71.9365
|  |  |  | 107 | 47315.1259 | 297289.70383803j | 0.96418 | 0.29728970383803j | 2.47286867737479-0.76246970963058j | 8.2584 | -17.1363 | 1.1+0.0163509337110916j | 1+16.3657981962835j | 0.0050870383311699-0.0669025090335938j | -85.6518 | 25-2.64860021937437j | 28.0073 | -6.0476 | 33137.2549019608-0.000326447183057208j | 0.231818181818182+1.75431637010702E-09j | -12.6971 | 4.3359e-07 | -0.326689653155044-0.957688655991404j | 0.10255 | -108.8357 | 71.1643 | -0.10255 | -71.1643
|  |  |  | 108 | 50118.7234 | 314905.226247286j | 0.95981 | 0.314905226247286j | 2.45592943549321-0.805769018774402j | 8.2483 | -18.1642 | 1.1+0.0173197874436007j | 1+17.3355327049131j | 0.00464395236803614-0.0631856007125484j | -85.7965 | 25-2.50043984403366j | 28.002 | -5.7116 | 33137.2549019608-0.000345790394726978j | 0.231818181818182+1.85826615017535E-09j | -12.6971 | 4.5929e-07 | -0.32108387541093-0.898120761978493j | -0.41094 | -109.6723 | 70.3277 | 0.41094 | -70.3277
|  |  |  | 109 | 53088.4444 | 333564.533980235j | 0.95491 | 0.333564533980235j | 2.43690858637008-0.851252777748954j | 8.2368 | -19.2552 | 1.1+0.0183460493689129j | 1+18.3627275956119j | 0.00424874924312519-0.0596725756046571j | -85.9274 | 25-2.36056743025866j | 27.9973 | -5.394 | 33137.2549019608-0.000366279763745078j | 0.231818181818182+1.96837534194411E-09j | -12.6971 | 4.865e-07 | -0.315937836246116-0.841585016436123j | -0.92545 | -110.5765 | 69.4235 | 0.92545 | -69.4235
|  |  |  | 110 | 56234.1325 | 353329.47520559j | 0.9494 | 0.35332947520559j | 2.41555167306493-0.898970304345397j | 8.2237 | -20.4132 | 1.1+0.0194331211363074j | 1+19.4507876100677j | 0.00389628366526417-0.0563526649053221j | -86.0448 | 25-2.22851935674199j | 27.9932 | -5.0939 | 33137.2549019608-0.000387983204204032j | 0.231818181818182+2.08500891350142E-09j | -12.6971 | 5.1533e-07 | -0.311181219690086-0.787883735183093j | -1.4412 | -111.552 | 68.448 | 1.4412 | -68.448
|  |  |  | 111 | 59566.2144 | 374265.562826458j | 0.94323 | 0.374265562826458j | 2.39157440324574-0.948956325696945j | 8.2087 | -21.6428 | 1.1+0.0205846059554552j | 1+20.6033192335965j | 0.00358195722917085-0.0532156023182406j | -86.1492 | 25-2.10385793674599j | 27.9894 | -4.8104 | 33137.2549019608-0.000410972654359343j | 0.231818181818182+2.20855345865424E-09j | -12.6971 | 5.4586e-07 | -0.306747941868763-0.736830443226318j | -1.9585 | -112.6023 | 67.3977 | 1.9585 | -67.3977
|  |  |  | 112 | 63095.7344 | 396442.1916295j | 0.9363 | 0.3964421916295j | 2.36465984187159-1.00122618173711j | 8.1915 | -22.9484 | 1.1+0.0218043205396225j | 1+21.824142649204j | 0.00330166152375833-0.0502516115342676j | -86.2409 | 25-1.98616996734552j | 27.9861 | -4.5424 | 33137.2549019608-0.000435324315076129j | 0.231818181818182+2.33941847833267E-09j | -12.6971 | 5.7821e-07 | -0.302575183305472-0.688249165691636j | -2.4777 | -113.7317 | 66.2683 | 2.4777 | -66.2683
|  |  |  | 113 | 66834.3918 | 419932.868300997j | 0.92853 | 0.419932868300997j | 2.33445567106678-1.05576987899832j | 8.1719 | -24.3351 | 1.1+0.0230963077565549j | 1+23.1173043999699j | 0.00305172690281238-0.0474513920013363j | -86.3202 | 25-1.87506535982499j | 27.9832 | -4.2893 | 33137.2549019608-0.000461118902404644j | 0.231818181818182+2.47803773792248E-09j | -12.6971 | 6.1247e-07 | -0.298602438398287-0.641973850455711j | -2.9991 | -114.9446 | 65.0554 | 2.9991 | -65.0554
|  |  |  | 114 | 70794.5784 | 444815.455072215j | 0.91981 | 0.444815455072215j | 2.30057169833187-1.11254476413987j | 8.1494 | -25.8082 | 1.1+0.0244648500289718j | 1+24.4870908017254j | 0.00282887640828461-0.0448061034475523j | -86.3874 | 25-1.77017584668976j | 27.9805 | -4.0502 | 33137.2549019608-0.000488441915121782j | 0.231818181818182+2.62487070502429E-09j | -12.6971 | 6.4876e-07 | -0.294770574799971-0.597847933834181j | -3.5231 | -116.2457 | 63.7543 | 3.5231 | -63.7543
|  |  |  | 115 | 74989.4209 | 471172.427801674j | 0.91003 | 0.471172427801674j | 2.26257788013563-1.17146656232578j | 8.1235 | -27.3732 | 1.1+0.0259144835290921j | 1+25.9380421504821j | 0.00263018437061458-0.0423073495394481j | -86.4426 | 25-1.67115376100611j | 27.9782 | -3.8243 | 33137.2549019608-0.000517383918125476j | 0.231818181818182+2.78040407240571E-09j | -12.6971 | 6.872e-07 | -0.291020899052479-0.555724066922894j | -4.0503 | -117.6401 | 62.3599 | 4.0503 | -62.3599
|  |  |  | 116 | 79432.8235 | 499091.149349751j | 0.89905 | 0.499091149349751j | 2.22000324323682-1.23239851313776j | 8.0937 | -29.0361 | 1.1+0.0274500132142364j | 1+27.4749677717038j | 0.00245303924516513-0.0399471609894002j | -86.486 | 25-1.57767088402394j | 27.9761 | -3.611 | 33137.2549019608-0.000548040842621232j | 0.231818181818182+2.94515337119385E-09j | -12.6971 | 7.2792e-07 | -0.287294230515992-0.515464027020778j | -4.5812 | -119.1331 | 60.8669 | 4.5812 | -60.8669
|  |  |  | 117 | 84139.5142 | 528664.159151738j | 0.88673 | 0.528664159151738j | 2.17233623700012-1.29513834745221j | 8.0594 | -30.8032 | 1.1+0.0290765287533456j | 1+29.1029619613032j | 0.00229511027815209-0.0377179783687108j | -86.5179 | 25-1.48941735726243j | 27.9742 | -3.4095 | 33137.2549019608-0.000580514304095839j | 0.231818181818182+3.11966467965553E-09j | -12.6971 | 7.7105e-07 | -0.283529994211913-0.476938845698002j | -5.1165 | -120.7306 | 59.2694 | 5.1165 | -59.2694
|  |  |  | 118 | 89125.0938 | 559989.479949198j | 0.87291 | 0.559989479949198j | 2.11902724140667-1.35940289982504j | 8.0197 | -32.6811 | 1.1+0.0307994213972059j | 1+30.8274208712033j | 0.00215431762874467-0.0356126348343588j | -86.5382 | 25-1.40610065545264j | 27.9725 | -3.2192 | 33137.2549019608-0.000614911939132219j | 0.231818181818182+3.30451643322913E-09j | -12.6971 | 8.1674e-07 | -0.279665355699628-0.440029191858526j | -5.6569 | -122.4384 | 57.5616 | 5.6569 | -57.5616
|  |  |  | 119 | 94406.0876 | 593170.94269628j | 0.8574 | 0.59317094269628j | 2.05949418847564-1.42481026722839j | 7.9738 | -34.6765 | 1.1+0.0326244018482954j | 1+32.6540603954302j | 0.00202880560587886-0.0336243389366603j | -86.5471 | 25-1.32744461693283j | 27.971 | -3.0394 | 33137.2549019608-0.000651347762181793j | 0.231818181818182+3.50032134180753E-09j | -12.6971 | 8.6513e-07 | -0.275634438704468-0.404626053356838j | -6.2034 | -124.263 | 55.737 | 6.2034 | -55.737
|  |  |  | 120 | 100000 | 628318.530717959j | 0.84 | 0.628318530717959j | 1.99313252225812-1.49085964037072j | 7.9206 | -36.7964 | 1.1+0.0345575191894878j | 1+34.5889351160236j | 0.00191691870848219-0.0317466576408946j | -86.5446 | 25-1.25318852828264j | 27.9697 | -2.8697 | 33137.2549019608-0.000689942543476956j | 0.231818181818182+3.70772842062719E-09j | -12.6971 | 9.164e-07 | -0.271367690070913-0.370631762292161j | -6.757 | -126.2107 | 53.7893 | 6.757 | -53.7893
|  |  |  | 121 | 105925.3725 | 665548.744260919j | 0.82048 | 0.665548744260919j | 1.91933100229324-1.55690929146985j | 7.8588 | -39.048 | 1.1+0.0366051809343505j | 1+36.6384583715636j | 0.00181718018609154-0.0299734996673945j | -86.5306 | 25-1.18308626016197j | 27.9685 | -2.7094 | 33137.2549019608-0.00073082420933626j | 0.231818181818182+3.92742514149506E-09j | -12.6971 | 9.707e-07 | -0.266791487532069-0.337961403787245j | -7.319 | -128.2881 | 51.7119 | 7.319 | -51.7119
|  |  |  | 122 | 112201.8454 | 704984.986645445j | 0.79857 | 0.704984986645445j | 1.8374951006162-1.62215375175681j | 7.7871 | -41.4383 | 1.1+0.0387741742654994j | 1+38.8094235148317j | 0.00172827286317917-0.0282990992308117j | -86.5052 | 25-1.11690545149035j | 27.9675 | -2.5581 | 33137.2549019608-0.000774128266189178j | 0.231818181818182+4.16013971148357E-09j | -12.6971 | 1.0282e-06 | -0.261828123570118-0.306544631183417j | -7.8908 | -130.5015 | 49.4985 | 7.8908 | -49.4985
|  |  |  | 123 | 118850.2227 | 746757.973298249j | 0.77399 | 0.746757973298249j | 1.74707986944341-1.68560200018388j | 7.7038 | -43.974 | 1.1+0.0410716885314036j | 1+41.1090264300686j | 0.00164902199487125-0.026718000239523j | -86.4682 | 25-1.0544267392625j | 27.9665 | -2.4151 | 33137.2549019608-0.000819998249725924j | 0.231818181818182+4.40664348664696E-09j | -12.6971 | 1.0891e-06 | -0.256396341071508-0.276327875936699j | -8.4742 | -132.8573 | 47.1427 | 8.4742 | -47.1427
|  |  |  | 124 | 125892.5412 | 791006.165022013j | 0.74642 | 0.791006165022013j | 1.64763403270865-1.74605953751488j | 7.6068 | -46.6613 | 1.1+0.0435053390762108j | 1+43.5448893844618j | 0.00157837994418145-0.0252250409998233j | -86.4196 | 25-0.99544303144747j | 27.9657 | -2.2802 | 33137.2549019608-0.000868586200661042j | 0.231818181818182+4.66775352875903E-09j | -12.6971 | 1.1537e-06 | -0.25041263781609-0.247276880756104j | -9.071 | -135.361 | 44.639 | 9.071 | -44.639
|  |  |  | 125 | 133352.1432 | 837876.226937768j | 0.71548 | 0.837876226937768j | 1.53885649101606-1.80211850862541j | 7.494 | -49.5055 | 1.1+0.0460831924815772j | 1+46.1250862929241j | 0.00151541249145401-0.0238153394561142j | -86.3591 | 25-0.939758820561015j | 27.9649 | -2.1528 | 33137.2549019608-0.000920053168687797j | 0.231818181818182+4.94433531354743E-09j | -12.6971 | 1.222e-06 | -0.243793585989472-0.219379392662371j | -9.6834 | -138.0173 | 41.9827 | 9.6834 | -41.9827
|  |  |  | 126 | 141253.7545 | 887523.514621323j | 0.68076 | 0.887523514621323j | 1.42066519215952-1.85216142830844j | 7.363 | -52.5107 | 1.1+0.0488137933041727j | 1+48.8581694799038j | 0.00145928660550391-0.0224842789872908j | -86.2866 | 25-0.887189535636255j | 27.9643 | -2.0324 | 33137.2549019608-0.000974569746293717j | 0.231818181818182+5.23730559940073E-09j | -12.6971 | 1.2944e-06 | -0.236459411747661-0.192647724974408j | -10.3139 | -140.8297 | 39.1703 | 10.3139 | -39.1703
|  |  |  | 127 | 149623.5656 | 940112.589045077j | 0.6418 | 0.940112589045077j | 1.29327617343465-1.89438526614306j | 7.2109 | -55.6791 | 1.1+0.0517061923974792j | 1+51.7531980269315j | 0.00140925952305586-0.0212274947705697j | -86.2018 | 25-0.837560930444465j | 27.9637 | -1.9188 | 33137.2549019608-0.00103231663420671j | 0.231818181818182+5.54763546605713E-09j | -12.6971 | 1.3711e-06 | -0.228339022850535-0.167120738559151j | -10.9654 | -143.7997 | 36.2003 | 10.9654 | -36.2003
|  |  |  | 128 | 158489.3192 | 995817.762032063j | 0.5981 | 0.995817762032063j | 1.15728739202685-1.92685314337155j | 7.0347 | -59.0105 | 1.1+0.0547699769117634j | 1+54.819767799865j | 0.00136466899862885-0.0200408607167445j | -86.1045 | 25-0.790708505938255j | 27.9631 | -1.8116 | 33137.2549019607-0.00109348524034593j | 0.231818181818182+5.87635353334664E-09j | -12.6971 | 1.4524e-06 | -0.219376529457579-0.142864623445452j | -11.6408 | -146.9266 | 33.0734 | 11.6408 | -33.0734
|  |  |  | 129 | 167880.4018 | 1054823.67403017j | 0.54906 | 1.05482367403017j | 1.0137578549207-1.94757996683036j | 6.8312 | -62.502 | 1.1+0.0580153020716593j | 1+58.0680432553608j | 0.00132492460109891-0.0189204769750438j | -85.9943 | 25-0.746476965002805j | 27.9627 | -1.7103 | 33137.2549019607-0.00115827831426281j | 0.231818181818182+6.22454937065615E-09j | -12.6971 | 1.5384e-06 | -0.209539048505593-0.119971725475972j | -12.3433 | -150.2067 | 29.7933 | 12.3433 | -29.7933
|  |  |  | 130 | 177827.941 | 1117325.90612166j | 0.49404 | 1.11732590612166j | 0.864268142395613-1.95465516134081j | 6.5969 | -66.147 | 1.1+0.0614529248366913j | 1+61.5087911319974j | 0.00128949994591204-0.0178626580011346j | -85.871 | 25-0.7047196977078j | 27.9622 | -1.6147 | 33137.2549019607-0.00122691061917496j | 0.231818181818182+6.59337710841752E-09j | -12.6971 | 1.6296e-06 | -0.198825210462422-0.0985566283236724j | -13.0764 | -153.6326 | 26.3674 | 13.0764 | -26.3674
|  |  |  | 131 | 188364.9089 | 1183531.62829645j | 0.4323 | 1.18353162829645j | 0.710944929430689-1.94639967440322j | 6.3285 | -69.9347 | 1.1+0.0650942395563048j | 1+65.1534161377195j | 0.00125792576342057-0.0168639211781941j | -85.7341 | 25-0.66529829535398j | 27.9619 | -1.5244 | 33137.2549019607-0.00129960964382064j | 0.231818181818182+6.98405926358986E-09j | -12.6971 | 1.7262e-06 | -0.187273336652074-0.0787488553815294j | -13.8434 | -157.1931 | 22.8069 | 13.8434 | -22.8069
|  |  |  | 132 | 199526.2315 | 1253660.28613816j | 0.36303 | 1.25366028613816j | 0.556431379896776-1.92154574871139j | 6.0227 | -73.8503 | 1.1+0.0689513157375988j | 1+69.0139987519057j | 0.00122978371418327-0.0159209759781594j | -85.5831 | 25-0.62808209170341j | 27.9615 | -1.4392 | 33137.2549019607-0.00137661635649335j | 0.231818181818182+7.39789079181656E-09j | -12.6971 | 1.8284e-06 | -0.17496782705826-0.0606819743767147j | -14.6476 | -160.8725 | 19.1275 | 14.6476 | -19.1275
|  |  |  | 133 | 211348.904 | 1327944.32819867j | 0.28531 | 1.32794432819867j | 0.403789292684697-1.87941798050194j | 5.6764 | -77.8744 | 1.1+0.0730369380509268j | 1+73.1033352673367j | 0.0012047008714038-0.0150307136481576j | -85.4176 | 25-0.592947729873015j | 27.9612 | -1.3587 | 33137.2549019607-0.00145818600375556j | 0.231818181818182+7.83624337968641E-09j | -12.6971 | 1.9368e-06 | -0.162042057829803-0.0444795865967884j | -15.492 | -164.6507 | 15.3493 | 15.492 | -15.3493
|  |  |  | 134 | 223872.1139 | 1406629.9764725j | 0.1981 | 1.4066299764725j | 0.256328795898809-1.82008577703402j | 5.2871 | -81.9836 | 1.1+0.0773646487059875j | 1+77.4349802048111j | 0.00118234479907372-0.0141901974055474j | -85.237 | 25-0.559778753455665j | 27.961 | -1.2827 | 33137.2549019607-0.00154458895647947j | 0.231818181818182+8.30056999132874E-09j | -12.6971 | 2.0516e-06 | -0.148676225300742-0.03023956610687j | -16.3791 | -168.5033 | 11.4967 | 16.3791 | -11.4967
|  |  |  | 135 | 237137.3706 | 1489978.04252453j | 0.10025 | 1.48997804252453j | 0.117376435951571-1.74445430749326j | 4.8528 | -86.1506 | 1.1+0.0819487923388491j | 1+82.0232912409754j | 0.00116241916192634-0.0133966531239256j | -85.0409 | 25-0.5284652205136j | 27.9607 | -1.211 | 33137.2549019607-0.00163611160601857j | 0.231818181818182+8.79240968440973E-09j | -12.6971 | 2.1731e-06 | -0.135089220433272-0.0180187489100773j | -17.311 | -172.4025 | 7.5975 | 17.311 | -7.5975
|  |  |  | 136 | 251188.6432 | 1578264.79197648j | -0.0095318 | 1.57826479197648j | -0.00999075583612054-1.65426666128249j | 4.3723 | -90.346 | 1.1+0.0868045635587064j | 1+86.8834767983052j | 0.00114465981007297-0.012647460491721j | -84.8285 | 25-0.498903339164704j | 27.9605 | -1.1433 | 33137.2549019607-0.00173305731348097j | 0.231818181818182+9.31339271149589E-09j | -12.6971 | 2.3019e-06 | -0.121524741360452-0.00782073314619345j | -18.2888 | -176.3178 | 3.6822 | 18.2888 | -3.6822
|  |  |  | 137 | 266072.506 | 1671782.86021724j | -0.13271 | 1.67178286021724j | -0.123204767720971-1.55200487660612j | 3.8451 | -94.5389 | 1.1+0.0919480573119482j | 1+92.031646454959j | 0.00112883128726157-0.0119401446246051j | -84.5993 | 25-0.470995123553802j | 27.9603 | -1.0793 | 33137.2549019607-0.00183574741525046j | 0.231818181818182+9.86524592369103E-09j | -12.6971 | 2.4383e-06 | -0.108233194499722+0.000410746865410659j | -19.3127 | 179.7826 | -0.21744 | 19.3127 | 0.21744
|  |  |  | 138 | 281838.2931 | 1770842.22237266j | -0.27093 | 1.77084222237266j | -0.220415750073081-1.44069858365952j | 3.2719 | -98.6984 | 1.1+0.0973963222304963j | 1+97.4848643416149j | 0.00111472371713487-0.0112723681127776j | -84.3524 | 25-0.444648069068598j | 27.9602 | -1.019 | 33137.2549019607-0.00194452228808863j | 0.231818181818182+1.04497984944598E-08j | -12.6971 | 2.5828e-06 | -0.0954520654151106+0.00679135004376181j | -20.3824 | 175.9303 | -4.0697 | 20.3824 | 4.0697
|  |  |  | 139 | 298538.2619 | 1875771.22074946j | -0.426 | 1.87577122074946j | -0.30061539925297-1.32367072202949j | 2.654 | -102.7953 | 1.1+0.10316741714122j | 1+103.261205702258j | 0.00110215002673522-0.0106419234842348j | -84.0871 | 25-0.419774845723746j | 27.96 | -0.96196 | 33137.2549019607-0.00205974247734814j | 0.231818181818182+1.10689879826085E-08j | -12.6971 | 2.7358e-06 | -0.0833879296514592+0.0114885011689949j | -21.4963 | 172.1556 | -7.8444 | 21.4963 | 7.8444
|  |  |  | 140 | 316227.766 | 1986917.65315922j | -0.6 | 1.98691765315922j | -0.363657655407075-1.20426302539135j | 1.9934 | -106.803 | 1.1+0.109280470923757j | 1+109.379816806415j | 0.00109094347086235-0.0100467260653218j | -83.8027 | 25-0.39629300869675j | 27.9599 | -0.90816 | 33137.2549019606-0.00218178989203692j | 0.231818181818182+1.17248667545208E-08j | -12.6971 | 2.8979e-06 | -0.0722029090368059+0.0147080671874976j | -22.6523 | 168.4861 | -11.5139 | 22.6523 | 11.5139
|  |  |  | 141 | 334965.4392 | 2104649.92572942j | -0.79523 | 2.10464992572942j | -0.410182018179907-1.0855853875063j | 1.2929 | -110.6988 | 1.1+0.115755745915118j | 1+115.860978411405j | 0.00108095542479023-0.00948480722019378j | -83.4982 | 25-0.374124725056238j | 27.9598 | -0.85737 | 33137.2549019606-0.00231106907069426j | 0.231818181818182+1.24196087869335E-08j | -12.6971 | 3.0696e-06 | -0.0620072863021867+0.0166778734509702j | -23.8478 | 164.9456 | -15.0544 | 23.8478 | 15.0544
|  |  |  | 142 | 354813.3892 | 2229358.274023j | -1.0143 | 2.229358274023j | -0.441463425599373-0.970323284715204j | 0.55538 | -114.4639 | 1.1+0.122614705071265j | 1+122.726172984966j | 0.001072053416337-0.00895430795123288j | -83.1728 | 25-0.353196515776819j | 27.9597 | -0.80941 | 33137.2549019606-0.00244800852227492j | 0.231818181818182+1.31555168728039E-08j | -12.6971 | 3.2515e-06 | -0.052858573106475+0.0176309192639298j | -25.0796 | 161.5539 | -18.4461 | 25.0796 | 18.4461
|  |  |  | 143 | 375837.4043 | 2361456.05651367j | -1.2601 | 2.36145605651367j | -0.459222536426389-0.860620747017154j | -0.21567 | -118.0841 | 1.1+0.129880083108251j | 1+129.998155911077j | 0.00106411937139963-0.00845347284295562j | -82.8254 | 25-0.3334390121854j | 27.9596 | -0.76414 | 33137.2549019606-0.00259306214648545j | 0.231818181818182+1.39350302541502E-08j | -12.6971 | 3.4442e-06 | -0.0447660597904272+0.0177907303301347j | -26.3442 | 158.3264 | -21.6736 | 26.3442 | 21.6736
|  |  |  | 144 | 398107.1706 | 2501381.12470457j | -1.5358 | 2.50138112470457j | -0.465430277337583-0.758039097306528j | -1.0169 | -121.5496 | 1.1+0.137575961858752j | 1+137.701030914987j | 0.00105704804985162-0.0079806443324931j | -82.455 | 25-0.314786726031663j | 27.9595 | -0.7214 | 33137.2549019606-0.00274671073828092j | 0.231818181818182+1.47607327071667E-08j | -12.6971 | 3.6482e-06 | -0.0376990953833884+0.0173603882911401j | -27.6381 | 155.274 | -24.726 | 27.6381 | 24.726
|  |  |  | 145 | 421696.5034 | 2649597.27443148j | -1.8452 | 2.64959727443148j | -0.462133110329111-0.663578692907136j | -1.8449 | -124.8543 | 1.1+0.145727850093731j | 1+145.860329957453j | 0.00105074565119074-0.00753425729030895j | -82.0606 | 25-0.297177832420628j | 27.9594 | -0.68105 | 33137.2549019605-0.00290946358150853j | 0.231818181818182+1.56353611064127E-08j | -12.6971 | 3.8644e-06 | -0.0315971460114637+0.0165157683931877j | -28.958 | 152.404 | -27.596 | 28.958 | 27.596
|  |  |  | 146 | 446683.5922 | 2806595.78316114j | -2.1924 | 2.80659578316114j | -0.451314729133012-0.577744312998556j | -2.6964 | -127.9958 | 1.1+0.154362768073863j | 1+154.503097863021j | 0.0010451285715478-0.00711283389542623j | -81.641 | 25-0.280553964887769j | 27.9593 | -0.64296 | 33137.2549019605-0.00308186013698057j | 0.231818181818182+1.65618144964598E-08j | -12.6971 | 4.0934e-06 | -0.0263799413693749+0.0154026891343354j | -30.3005 | 149.7202 | -30.2798 | 30.3005 | 30.2798
|  |  |  | 147 | 473151.259 | 2972897.0383803j | -2.582 | 2.9728970383803j | -0.434799528765263-0.500634140117828j | -3.5686 | -130.9742 | 1.1+0.163509337110916j | 1+163.657981962835j | 0.00104012229565211-0.00671497879005932j | -81.1951 | 25-0.264860021937437j | 27.9593 | -0.60699 | 33137.2549019605-0.00326447183057205j | 0.231818181818182+1.75431637010702E-08j | -12.6971 | 4.3359e-06 | -0.0219565262297344+0.014137174264264j | -31.6625 | 147.2237 | -32.7763 | 31.6625 | 32.7763
|  |  |  | 148 | 501187.2336 | 3149052.26247287j | -3.019 | 3.14905226247287j | -0.414195450824647-0.432035514877878j | -4.4586 | -133.7923 | 1.1+0.173197874436008j | 1+173.355327049131j | 0.00103566040912199-0.00633937449917197j | -80.7216 | 25-0.250043984403366j | 27.9592 | -0.57304 | 33137.2549019604-0.00345790394726977j | 0.231818181818182+1.85826615017537E-08j | -12.6971 | 4.5929e-06 | -0.0182325818347931+0.0128078463400426j | -33.0411 | 144.9131 | -35.0869 | 33.0411 | 35.0869
|  |  |  | 149 | 530884.4442 | 3335645.33980235j | -3.5094 | 3.33564533980235j | -0.390869343149117-0.37151558340617j | -5.364 | -136.4542 | 1.1+0.18346049368913j | 1+183.627275956119j | 0.00103168371803062-0.00598477710111317j | -80.2192 | 25-0.236056743025866j | 27.9592 | -0.54099 | 33137.2549019604-0.00366279763745074j | 0.231818181818182+1.96837534194411E-08j | -12.6971 | 4.865e-06 | -0.0151158365508318+0.0114795263896797j | -34.4337 | 142.7856 | -37.2144 | 34.4337 | 37.2144
|  |  |  | 150 | 562341.3252 | 3533294.7520559j | -4.0596 | 3.5332947520559j | -0.365946351359857-0.31849990816239j | -6.2827 | -138.9655 | 1.1+0.194331211363074j | 1+194.507876100677j | 0.00102813946410923-0.00565001213610016j | -79.6867 | 25-0.2228519356742j | 27.9591 | -0.51073 | 33137.2549019603-0.00387983204204027j | 0.231818181818183+2.08500891350142E-08j | -12.6971 | 5.1533e-06 | -0.0125196924411189+0.0101972982129338j | -35.8381 | 140.8372 | -39.1628 | 35.8381 | 39.1628
|  |  |  | 151 | 595662.1435 | 3742655.62826458j | -4.677 | 3.74265562826458j | -0.340325180299336-0.272336129305236j | -7.2127 | -141.3324 | 1.1+0.205846059554552j | 1+206.033192335965j | 0.00102498062520978-0.00533397073993186j | -79.1226 | 25-0.210385793674599j | 27.9591 | -0.48216 | 33137.2549019603-0.00410972654359336j | 0.231818181818182+2.20855345865423E-08j | -12.6971 | 5.4586e-06 | -0.0103653587089119+0.00899051870390616j | -37.2522 | 139.0629 | -40.9371 | 37.2522 | 40.9371
|  |  |  | 152 | 630957.3445 | 3964421.916295j | -5.3697 | 3.964421916295j | -0.314702416528582-0.232342539631099j | -8.1525 | -143.5618 | 1.1+0.218043205396225j | 1+218.24142649204j | 0.00102216529177274-0.00503560599091076j | -78.5256 | 25-0.198616996734552j | 27.9591 | -0.45519 | 33137.2549019602-0.00435324315076122j | 0.231818181818183+2.33941847833267E-08j | -12.6971 | 5.7821e-06 | -0.0085828377463063+0.00787646047373144j | -38.6741 | 137.4574 | -42.5426 | 38.6741 | 42.5426
|  |  |  | 153 | 668343.9176 | 4199328.68300997j | -6.1469 | 4.19932868300997j | -0.289600799180036-0.197843063750211j | -9.1006 | -145.6608 | 1.1+0.230963077565549j | 1+231.173043999699j | 0.00101965611104896-0.00475392945853316j | -77.8942 | 25-0.187506535982499j | 27.959 | -0.42973 | 33137.2549019601-0.00461118902404636j | 0.231818181818183+2.47803773792249E-08j | -12.6971 | 6.1247e-06 | -0.0071110948161603+0.00686343373627635j | -40.1022 | 136.0153 | -43.9847 | 40.1022 | 43.9847
|  |  |  | 154 | 707945.7844 | 4448154.55072215j | -7.019 | 4.44815455072215j | -0.265397942963311-0.168190879693398j | -10.0558 | -147.6363 | 1.1+0.244648500289719j | 1+244.870908017254j | 0.00101741979171832-0.00448800794307034j | -77.2271 | 25-0.177017584668976j | 27.959 | -0.40569 | 33137.2549019601-0.00488441915121771j | 0.231818181818183+2.62487070502428E-08j | -12.6971 | 6.4876e-06 | -0.00589769223052148+0.00595334580982777j | -41.5351 | 134.7309 | -45.2691 | 41.5351 | 45.2691
|  |  |  | 155 | 749894.2093 | 4711724.27801674j | -7.9975 | 4.71172427801674j | -0.242353352496982-0.1427830840097j | -11.017 | -149.4954 | 1.1+0.259144835290921j | 1+259.380421504821j | 0.00101542666234634-0.00423696039570676j | -76.5227 | 25-0.167115376100611j | 27.959 | -0.38299 | 33137.25490196-0.00517383918125463j | 0.231818181818183+2.7804040724057E-08j | -12.6971 | 6.872e-06 | -0.00489810704080483+0.005143724976314j | -42.9714 | 133.5989 | -46.4011 | 42.9714 | 46.4011
|  |  |  | 156 | 794328.2347 | 4990911.49349751j | -9.0953 | 4.99091149349751j | -0.22063256691635-0.121068628186779j | -11.9835 | -151.2449 | 1.1+0.274500132142364j | 1+274.749677717038j | 0.00101365027783077-0.003999955009425j | -75.7797 | 25-0.157767088402395j | 27.959 | -0.36157 | 33137.2549019599-0.00548040842621217j | 0.231818181818183+2.94515337119384E-08j | -12.6971 | 7.2792e-06 | -0.00407489173582756+0.00442927129970032j | -44.4101 | 132.6138 | -47.3862 | 44.4101 | 47.3862
|  |  |  | 157 | 841395.1416 | 5286641.59151738j | -10.3271 | 5.28664159151738j | -0.200327963813362-0.102551423669363j | -12.9544 | -152.8913 | 1.1+0.290765287533456j | 1+291.029619613032j | 0.00101206706862492-0.00377620647132978j | -74.9967 | 25-0.148941735726243j | 27.959 | -0.34135 | 33137.2549019598-0.00580514304095822j | 0.231818181818183+3.11966467965553E-08j | -12.6971 | 7.7105e-06 | -0.00339678694328575+0.0038030107981083j | -45.8501 | 131.7707 | -48.2293 | 45.8501 | 48.2293
|  |  |  | 158 | 891250.9381 | 5599894.79949198j | -11.7093 | 5.59989479949198j | -0.181476191400571-0.0867901384023658j | -13.9291 | -154.4408 | 1.1+0.307994213972059j | 1+308.274208712033j | 0.0010106560280905-0.00356497336758556j | -74.1722 | 25-0.140610065545264j | 27.9589 | -0.32225 | 33137.2549019596-0.00614911939132198j | 0.231818181818184+3.30451643322914E-08j | -12.6971 | 8.1674e-06 | -0.0028378556612641+0.00325712966378316j | -47.2903 | 131.0648 | -48.9352 | 47.2903 | 48.9352
|  |  |  | 159 | 944060.8763 | 5931709.42696281j | -13.26 | 5.93170942696281j | -0.164072452567298-0.0733958530856954j | -14.9071 | -155.8992 | 1.1+0.326244018482955j | 1+326.540603954303j | 0.00100939843383668-0.00336555573260335j | -73.3049 | 25-0.132744461693283j | 27.9589 | -0.30423 | 33137.2549019595-0.00651347762181768j | 0.231818181818183+3.50032134180752E-08j | -12.6971 | 8.6513e-06 | -0.00237667956398188+0.00278355825767031j | -48.73 | 130.4916 | -49.5084 | 48.73 | 49.5084
|  |  |  | 160 | 1000000 | 6283185.30717959j | -15 | 6.28318530717959j | -0.148081991779784-0.0620284396672419j | -15.8879 | -157.2722 | 1.1+0.345575191894877j | 1+345.889351160236j | 0.00100827759935248-0.00317729273455294j | -72.3938 | 25-0.125318852828264j | 27.9589 | -0.28721 | 33137.2549019593-0.00689942543476927j | 0.231818181818184+3.7077284206272E-08j | -12.6971 | 9.164e-06 | -0.00199563775723212+0.00237436448753448j | -50.1682 | 130.0468 | -49.9532 | 50.1682 | 49.9532
|  |  |  | 161 | 1059253.7252 | 6655487.4426092j | -16.9523 | 6.6554874426092j | -0.133449180822607-0.0523922768632005j | -16.8711 | -158.565 | 1.1+0.366051809343506j | 1+366.384583715636j | 0.00100727865264013-0.0029995604896966j | -71.4375 | 25-0.118308626016197j | 27.9589 | -0.27114 | 33137.2549019592-0.00730824209336224j | 0.231818181818184+3.92742514149505E-08j | -12.6971 | 9.707e-06 | -0.00168027504480467+0.00202200539919631j | -51.6041 | 129.7264 | -50.2736 | 51.6041 | 50.2736
|  |  |  | 162 | 1122018.4543 | 7049849.86645445j | -19.1428 | 7.04984986645445j | -0.120104595094349-0.0442317253618381j | -17.8564 | -159.7824 | 1.1+0.387741742654995j | 1+388.094235148317j | 0.00100638833891509-0.00283176999844145j | -70.4352 | 25-0.111690545149035j | 27.9589 | -0.25597 | 33137.254901959-0.00774128266189136j | 0.231818181818184+4.16013971148356E-08j | -12.6971 | 1.0282e-05 | -0.00141875849012455+0.00171947572228156j | -53.0369 | 129.5264 | -50.4736 | 53.0369 | 50.4736
|  |  |  | 163 | 1188502.2274 | 7467579.7329825j | -21.6006 | 7.4675797329825j | -0.107970441067685-0.0373266414279391j | -18.8436 | -160.9291 | 1.1+0.410716885314037j | 1+411.090264300686j | 0.00100559484475666-0.00267336519638762j | -69.386 | 25-0.10544267392625j | 27.9589 | -0.24166 | 33137.2549019588-0.00819998249725874j | 0.231818181818184+4.40664348664694E-08j | -12.6971 | 1.0891e-05 | -0.00120141631322287+0.00146038333529567j | -54.4659 | 129.4432 | -50.5568 | 54.4659 | 50.5568
|  |  |  | 164 | 1258925.4118 | 7910061.65022014j | -24.3583 | 7.91006165022014j | -0.0969646521736221-0.0314881029250387j | -19.8323 | -162.0094 | 1.1+0.435053390762108j | 1+435.448893844619j | 0.00100488764137787-0.00252382111401292j | -68.2895 | 25-0.099544303144747j | 27.9589 | -0.22814 | 33137.2549019585-0.00868586200660983j | 0.231818181818185+4.66775352875902E-08j | -12.6971 | 1.1537e-05 | -0.00102035079265995+0.00123897433337631j | -55.8902 | 129.473 | -50.527 | 55.8902 | 50.527
|  |  |  | 165 | 1333521.4322 | 8378762.26937769j | -27.4525 | 8.37876226937769j | -0.0870039236701437-0.0265544476707628j | -20.8224 | -163.0273 | 1.1+0.460831924815772j | 1+461.250862929242j | 0.00100425734493598-0.00238264213897775j | -67.1451 | 25-0.0939758820561015j | 27.9589 | -0.21538 | 33137.2549019582-0.00920053168687727j | 0.231818181818185+4.94433531354743E-08j | -12.6971 | 1.222e-05 | -0.000869115996004825+0.00105012454141863j | -57.3093 | 129.6122 | -50.3878 | 57.3093 | 50.3878
|  |  |  | 166 | 1412537.5446 | 8875235.14621323j | -30.9242 | 8.87523514621323j | -0.078005912061501-0.0223876730398623j | -21.8137 | -163.9865 | 1.1+0.488137933041727j | 1+488.581694799038j | 0.00100369559203153-0.0022493603753616j | -65.9529 | 25-0.0887189535636255j | 27.9589 | -0.20333 | 33137.2549019579-0.00974569746293633j | 0.231818181818185+5.23730559940072E-08j | -12.6971 | 1.2944e-05 | -0.000742451243880294+0.000889309748648319j | -58.7221 | 129.8572 | -50.1428 | 58.7221 | 50.1428
|  |  |  | 167 | 1496235.6561 | 9401125.89045076j | -34.8195 | 9.40112589045076j | -0.0698907839130257-0.0188702117199845j | -22.806 | -164.8907 | 1.1+0.517061923974792j | 1+517.531980269314j | 0.00100319492874444-0.00212353409445221j | -64.7131 | 25-0.0837560930444465j | 27.9588 | -0.19195 | 33137.2549019576-0.0103231663420661j | 0.231818181818186+5.5476354660571E-08j | -12.6971 | 1.3711e-05 | -0.000636061816455485+0.000752563442728758j | -60.1281 | 130.2043 | -49.7957 | 60.1281 | 49.7957
|  |  |  | 168 | 1584893.1925 | 9958177.62032062j | -39.1902 | 9.95817762032062j | -0.0625822634917939-0.0159020767332766j | -23.7992 | -165.7429 | 1.1+0.547699769117634j | 1+548.19767799865j | 0.00100274871173568-0.00200474627200258j | -63.4264 | 25-0.0790708505938255j | 27.9588 | -0.18122 | 33137.2549019572-0.0109348524034582j | 0.231818181818186+5.87635353334663E-08j | -12.6971 | 1.4524e-05 | -0.000546439272631153+0.000636428188229559j | -61.5265 | 130.6495 | -49.3505 | 61.5265 | 49.3505
|  |  |  | 169 | 1678804.0181 | 10548236.7403017j | -44.0941 | 10.5482367403017j | -0.0560082986959809-0.0133983556450381j | -24.7933 | -166.5465 | 1.1+0.580153020716593j | 1+580.680432553608j | 0.00100235102010262-0.00189260320714947j | -62.0936 | 25-0.0746476965002805j | 27.9588 | -0.17108 | 33137.2549019567-0.0115827831426267j | 0.231818181818187+6.22454937065611E-08j | -12.6971 | 1.5384e-05 | -0.000470714704402846+0.000537904842656568j | -62.9165 | 131.1888 | -48.8112 | 62.9165 | 48.8112
|  |  |  | 170 | 1778279.41 | 11173259.0612165j | -49.5964 | 11.1732590612165j | -0.050101439875122-0.0112870266119808j | -25.788 | -167.3042 | 1.1+0.614529248366907j | 1+615.087911319968j | 0.001001996576819-0.00178673321845125j | -60.7164 | 25-0.0704719697707805j | 27.9588 | -0.16151 | 33137.2549019562-0.0122691061917478j | 0.231818181818188+6.5933771084174E-08j | -12.6971 | 1.6296e-05 | -0.000406539192450635+0.000454402378179848j | -64.2974 | 131.818 | -48.182 | 64.2974 | 48.182
|  |  |  | 171 | 1883649.0895 | 11835316.2829645j | -55.7701 | 11.8353162829645j | -0.0447990058247203-0.0095070656348865j | -26.7833 | -168.0187 | 1.1+0.650942395563047j | 1+651.534161377195j | 0.00100168067871728-0.00168678541275296j | -59.2965 | 25-0.066529829535398j | 27.9588 | -0.15247 | 33137.2549019557-0.0129960964382044j | 0.231818181818188+6.98405926358978E-08j | -12.6971 | 1.7262e-05 | -0.000351986608717266+0.000383690052295605j | -65.6685 | 132.5324 | -47.4676 | 65.6685 | 47.4676
|  |  |  | 172 | 1995262.315 | 12536602.8613816j | -62.6971 | 12.5366028613816j | -0.0400430948235634-0.00800681368855935j | -27.7792 | -168.6926 | 1.1+0.689513157375988j | 1+690.139987519057j | 0.0010013991340847-0.0015924285228228j | -57.8363 | 25-0.062808209170341j | 27.9588 | -0.14395 | 33137.2549019551-0.0137661635649311j | 0.231818181818189+7.39789079181644E-08j | -12.6971 | 1.8284e-05 | -0.000305474700904161+0.000323852945644132j | -67.0291 | 133.3273 | -46.6727 | 67.0291 | 46.6727
|  |  |  | 173 | 2113489.0398 | 13279443.2819867j | -70.4694 | 13.2794432819867j | -0.0357804854438475-0.00674257333456673j | -28.7755 | -169.3282 | 1.1+0.730369380509268j | 1+731.033352673368j | 0.00100114820704522-0.00150334980992857j | -56.3386 | 25-0.0592947729873015j | 27.9588 | -0.13589 | 33137.2549019544-0.0145818600375528j | 0.23181818181819+7.83624337968631E-08j | -12.6971 | 1.9368e-05 | -0.000265701083352553+0.000273251382123145j | -68.3784 | 134.1974 | -45.8026 | 68.3784 | 45.8026
|  |  |  | 174 | 2238721.1386 | 14066299.764725j | -79.19 | 14.066299764725j | -0.0319624614298803-0.0056774063096369j | -29.7723 | -169.9278 | 1.1+0.773646487059875j | 1+774.349802048111j | 0.0010009245679893-0.00141925402773426j | -54.8067 | 25-0.0559778753455665j | 27.9588 | -0.12829 | 33137.2549019536-0.0154458895647914j | 0.231818181818191+8.30056999132865E-08j | -12.6971 | 2.0516e-05 | -0.000231591349968188+0.000230484405633695j | -69.716 | 135.1373 | -44.8627 | 69.716 | 44.8627
|  |  |  | 175 | 2371373.7057 | 14899780.4252453j | -88.9746 | 14.8997804252453j | -0.0285445867095581-0.00478010597175978j | -30.7694 | -170.4934 | 1.1+0.819487923388491j | 1+820.232912409753j | 0.00100072524939421-0.00133986244409758j | -53.2444 | 25-0.05284652205136j | 27.9588 | -0.12112 | 33137.2549019527-0.0163611160601817j | 0.231818181818192+8.79240968440959E-08j | -12.6971 | 2.1731e-05 | -0.000202257024630864+0.000194357264222999j | -71.0412 | 136.1411 | -43.8589 | 71.0412 | 43.8589
|  |  |  | 176 | 2511886.4315 | 15782647.9197648j | -99.9532 | 15.7826479197648j | -0.0254864501480549-0.00402432107775687j | -31.7669 | -171.0271 | 1.1+0.868045635587064j | 1+868.834767983052j | 0.00100054760644841-0.00126491191753849j | -51.6559 | 25-0.0498903339164704j | 27.9588 | -0.11434 | 33137.2549019517-0.017330573134805j | 0.231818181818193+9.31339271149577E-08j | -12.6971 | 2.3019e-05 | -0.000176961482520027+0.000163852712398713j | -72.3535 | 137.2027 | -42.7973 | 72.3535 | 42.7973
|  |  |  | 177 | 2660725.0598 | 16717828.6021724j | -112.2713 | 16.7178286021724j | -0.0227513946204868-0.00338780996863471j | -32.7646 | -171.5306 | 1.1+0.919480573119482j | 1+920.31646454959j | 0.00100038928195791-0.00119415402532856j | -50.0458 | 25-0.0470995123553802j | 27.9588 | -0.10794 | 33137.2549019506-0.018357474152499j | 0.231818181818195+9.86524592369087E-08j | -12.6971 | 2.4383e-05 | -0.000155092322460802+0.000138105861107794j | -73.6525 | 138.3157 | -41.6843 | 73.6525 | 41.6843
|  |  |  | 178 | 2818382.9313 | 17708422.2237266j | -126.0925 | 17.7084222237266j | -0.0203062410784469-0.00285180673495985j | -33.7626 | -172.0057 | 1.1+0.973963222304963j | 1+974.848643416149j | 0.00100024817506878-0.00112735424031952j | -48.4189 | 25-0.0444648069068598j | 27.9588 | -0.10191 | 33137.2549019494-0.0194452228808797j | 0.231818181818196+1.04497984944596E-07j | -12.6971 | 2.5828e-05 | -0.000136138956027843+0.000116382264087252j | -74.9378 | 139.4736 | -40.5264 | 74.9378 | 40.5264
|  |  |  | 179 | 2985382.6189 | 18757712.2074947j | -141.6002 | 18.7577122074947j | -0.0181210152779648-0.00240048325689111j | -34.7608 | -172.454 | 1.1+1.03167417141221j | 1+1032.61205702258j | 0.00100012241339093-0.00106429115379056j | -46.7804 | 25-0.0419774845723746j | 27.9588 | -0.096205 | 33137.254901948-0.0205974247734736j | 0.231818181818198+1.10689879826083E-07j | -12.6971 | 2.7358e-05 | -0.00011967441325246+0.0000980589158009027j | -76.2092 | 140.6695 | -39.3305 | 76.2092 | 39.3305
|  |  |  | 180 | 3162277.6602 | 19869176.5315922j | -159 | 19.8691765315922j | -0.0161686825331903-0.00202049312915238j | -35.7592 | -172.877 | 1.1+1.09280470923757j | 1+1093.79816806415j | 0.0010000103281533-0.0010047557417443j | -45.1356 | 25-0.039629300869675j | 27.9588 | -0.090824 | 33137.2549019464-0.0218178989203598j | 0.2318181818182+1.17248667545205E-07j | -12.6971 | 2.8979e-05 | -0.000105340555847129+0.0000826078405014792j | -77.4665 | 141.8965 | -38.1035 | 77.4665 | 38.1035
|  |  |  | 181 | 3349654.3916 | 21046499.2572942j | -178.523 | 21.0464992572942j | -0.0144248941088394-0.00170058537894724j | -36.7578 | -173.2763 | 1.1+1.15755745915118j | 1+1158.60978411405j | 0.000999910432060848-0.000948550672225082j | -43.4901 | 25-0.0374124725056238j | 27.9588 | -0.085743 | 33137.2549019447-0.0231106907069314j | 0.231818181818202+1.24196087869331E-07j | -12.6971 | 3.0696e-05 | -0.0000928360442747709+0.000069581967386199j | -78.7095 | 143.1479 | -36.8521 | 78.7095 | 36.8521
|  |  |  | 182 | 3548133.8923 | 22293582.7402299j | -200.4281 | 22.2935827402299j | -0.0128677475440219-0.00143127756725788j | -37.7565 | -173.6531 | 1.1+1.22614705071265j | 1+1227.26172984966j | 0.000999821399559433-0.000895489651368065j | -41.8492 | 25-0.0353196515776821j | 27.9588 | -0.080947 | 33137.2549019427-0.0244800852227358j | 0.231818181818204+1.31555168728034E-07j | -12.6971 | 3.2515e-05 | -0.0000819065310549102+0.0000586030086501081j | -79.9383 | 144.4168 | -35.5832 | 79.9383 | 35.5832
|  |  |  | 183 | 3758374.0429 | 23614560.5651367j | -225.006 | 23.6145605651367j | -0.0114775622146304-0.00120457934213866j | -38.7554 | -174.0087 | 1.1+1.29880083108252j | 1+1299.98155911077j | 0.000999742049246865-0.000845396806015083j | -40.2184 | 25-0.03334390121854j | 27.9588 | -0.076419 | 33137.2549019405-0.0259306214648388j | 0.231818181818207+1.39350302541497E-07j | -12.6971 | 3.4442e-05 | -0.0000723366547320762+0.000049351082260233j | -81.1531 | 145.6966 | -34.3034 | 81.1531 | 34.3034
|  |  |  | 184 | 3981071.7055 | 25013811.2470458j | -252.5829 | 25.0138112470458j | -0.0102366707153322-0.00101375880207723j | -39.7544 | -174.3443 | 1.1+1.37575961858752j | 1+1377.01030914987j | 0.000999671328196682-0.000798106100854319j | -38.6028 | 25-0.0314786726031661j | 27.9588 | -0.072144 | 33137.254901938-0.0274671073827906j | 0.23181818181821+1.47607327071663E-07j | -12.6971 | 3.6482e-05 | -0.0000639434913689101+0.0000415558473091332j | -82.354 | 146.9808 | -33.0192 | 82.354 | 33.0192
|  |  |  | 185 | 4216965.0343 | 26495972.7443147j | -283.5247 | 26.4959727443147j | -0.00912922611584445-0.000853145145940283j | -40.7536 | -174.6611 | 1.1+1.4572785009373j | 1+1458.60329957452j | 0.000999608297986689-0.000753460788154391j | -37.0074 | 25-0.0297177832420629j | 27.9588 | -0.068108 | 33137.2549019352-0.029094635815063j | 0.231818181818214+1.5635361106412E-07j | -12.6971 | 3.8644e-05 | -0.0000565711869384565+0.0000349889454500362j | -83.5413 | 148.2635 | -31.7365 | 83.5413 | 31.7365
|  |  |  | 186 | 4466835.9215 | 28065957.8316113j | -318.242 | 28.0659578316113j | -0.0081410247729402-0.000717962051642128j | -41.7528 | -174.9601 | 1.1+1.54362768073863j | 1+1545.0309786302j | 0.000999552122246822-0.000711312888271088j | -35.4369 | 25-0.0280553964887769j | 27.9588 | -0.064298 | 33137.2549019321-0.0308186013697792j | 0.231818181818218+1.6561814496459E-07j | -12.6971 | 4.0934e-05 | -0.0000500865475958762+0.0000294575662936745j | -84.7154 | 149.5388 | -30.4612 | 84.7154 | 30.4612
|  |  |  | 187 | 4731512.5896 | 29728970.383803j | -357.1954 | 29.728970383803j | -0.00725934412304501-0.000604187056193696j | -42.7521 | -175.2423 | 1.1+1.63509337110916j | 1+1636.57981962835j | 0.00099950205556111-0.000671522699206942j | -33.8955 | 25-0.0264860021937437j | 27.9588 | -0.060701 | 33137.2549019286-0.0326447183056891j | 0.231818181818222+1.75431637010693E-07j | -12.6971 | 4.3359e-05 | -0.0000443754079793712+0.0000247989772578421j | -85.8768 | 150.8016 | -29.1984 | 85.8768 | 29.1984
|  |  |  | 188 | 5011872.3363 | 31490522.6247286j | -400.9018 | 31.4905226247286j | -0.00647279471190262-0.000508432921864461j | -43.7514 | -175.5087 | 1.1+1.73197874436007j | 1+1733.55327049131j | 0.00099945743357666-0.000633958333599378j | -32.3871 | 25-0.0250043984403366j | 27.9588 | -0.057306 | 33137.2549019247-0.0345790394726601j | 0.231818181818227+1.85826615017524E-07j | -12.6971 | 4.5929e-05 | -0.000039339632435956+0.0000208758789584373j | -87.0259 | 152.047 | -27.953 | 87.0259 | 27.953
|  |  |  | 189 | 5308844.4423 | 33356453.3980236j | -449.9413 | 33.3564533980236j | -0.00577118561554667-0.000427847582114847j | -44.7509 | -175.7601 | 1.1+1.8346049368913j | 1+1836.2727595612j | 0.000999417664188107-0.00059849528160426j | -30.915 | 25-0.0236056743025865j | 27.9588 | -0.0541 | 33137.2549019203-0.0366279763744631j | 0.231818181818232+1.96837534194398E-07j | -12.6971 | 4.865e-05 | -0.0000348946320243865+0.0000175724657403434j | -88.1632 | 153.2708 | -26.7292 | 88.1632 | 26.7292
|  |  |  | 190 | 5623413.2519 | 35332947.520559j | -504.9644 | 35.332947520559j | -0.00514540235359005-0.000360029780525312j | -45.7504 | -175.9975 | 1.1+1.94331211363074j | 1+1945.07876100677j | 0.000999382219680821-0.00056501599822697j | -29.4823 | 25-0.0222851935674199j | 27.9588 | -0.051074 | 33137.2549019154-0.0387983204203501j | 0.231818181818238+2.08500891350127E-07j | -12.6971 | 5.1533e-05 | -0.0000309673026386192+0.000014791087403386j | -89.2895 | 154.4692 | -25.5308 | 89.2895 | 25.5308
|  |  |  | 191 | 5956621.4353 | 37426556.2826459j | -566.7014 | 37.4265562826459j | -0.0045872963784601-0.0003029579584489j | -46.75 | -176.2215 | 1.1+2.05846059554553j | 1+2060.33192335966j | 0.000999350629728527-0.000533409513734174j | -28.0913 | 25-0.0210385793674598j | 27.9588 | -0.048217 | 33137.2549019098-0.0410972654358711j | 0.231818181818245+2.20855345865406E-07j | -12.6971 | 5.4586e-05 | -0.0000274943076901422+0.0000124494226869941j | -90.4052 | 155.639 | -24.361 | 90.4052 | 24.361
|  |  |  | 192 | 6309573.4448 | 39644219.1629501j | -635.9715 | 39.6442191629501j | -0.00408958523254025-0.000254930323381902j | -47.7496 | -176.433 | 1.1+2.18043205396225j | 1+2182.4142649204j | 0.000999322475152375-0.000503571065855791j | -26.7441 | 25-0.0198616996734551j | 27.9588 | -0.04552 | 33137.2549019036-0.0435324315075382j | 0.231818181818253+2.33941847833247E-07j | -12.6971 | 5.7821e-05 | -0.0000244206433490923+0.0000104780877802019j | -91.511 | 156.7774 | -23.2226 | 91.511 | 23.2226
|  |  |  | 193 | 6683439.1757 | 41993286.8300997j | -713.6937 | 41.9932868300997j | -0.0036457624914866-0.000214514349562737j | -48.7492 | -176.6326 | 1.1+2.30963077565548j | 1+2311.73043999699j | 0.000999297382358752-0.000475401752558604j | -25.4421 | 25-0.0187506535982499j | 27.9588 | -0.042973 | 33137.2549018966-0.0461118902403752j | 0.231818181818262+2.47803773792223E-07j | -12.6971 | 6.1247e-05 | -0.0000216984360668418+8.81861418325382E-06j | -92.6075 | 157.8823 | -22.1177 | 92.6075 | 22.1177
|  |  |  | 194 | 7079457.8438 | 44481545.5072215j | -800.8996 | 44.4815455072215j | -0.00325001665041567-0.000180504233318691j | -49.7489 | -176.8211 | 1.1+2.44648500289718j | 1+2448.70908017254j | 0.000999275018381933-0.000448808204241306j | -24.1865 | 25-0.0177017584668976j | 27.9588 | -0.040569 | 33137.2549018888-0.0488441915120721j | 0.231818181818271+2.62487070502398E-07j | -12.6971 | 6.4876e-05 | -0.0000192859315455424+7.42173983093032E-06j | -93.6954 | 158.9519 | -21.0481 | 93.6954 | 21.0481
|  |  |  | 195 | 7498942.0933 | 47117242.7801675j | -898.7461 | 47.1172427801675j | -0.00289715815577911-0.000151885055316988j | -50.7486 | -176.999 | 1.1+2.59144835290921j | 1+2593.80421504822j | 0.000999255086465842-0.000423702274264792j | -22.9778 | 25-0.0167115376100611j | 27.9588 | -0.0383 | 33137.25490188-0.0517383918124214j | 0.231818181818282+2.78040407240534E-07j | -12.6971 | 6.872e-05 | -0.000017146641931888+6.24596566001373E-06j | -94.7753 | 159.985 | -20.015 | 94.7753 | 20.015
|  |  |  | 196 | 7943282.3472 | 49909114.9349751j | -1008.5318 | 49.9091149349751j | -0.00258255383626427-0.000127802596289667j | -51.7484 | -177.1669 | 1.1+2.74500132142364j | 1+2747.49677717038j | 0.000999237322126323-0.000400000746792403j | -21.8165 | 25-0.0157767088402394j | 27.9588 | -0.036158 | 33137.2549018701-0.0548040842619733j | 0.231818181818295+2.94515337119343E-07j | -12.6971 | 7.2792e-05 | -0.0000152486241536477+5.25633691987997E-06j | -95.8478 | 160.9805 | -19.0195 | 95.8478 | 19.0195
|  |  |  | 197 | 8413951.4165 | 52866415.9151739j | -1131.7133 | 52.8664159151739j | -0.00230206803855674-0.000107537917270215j | -52.7482 | -177.3255 | 1.1+2.90765287533457j | 1+2910.29619613032j | 0.000999221489641573-0.000377625060972023j | -20.7025 | 25-0.0148941735726243j | 27.9588 | -0.034135 | 33137.2549018591-0.0580514304094058j | 0.231818181818308+3.11966467965502E-07j | -12.6971 | 7.7105e-05 | -0.0000135638672775996+4.42341463013819E-06j | -96.9134 | 161.9379 | -18.0621 | 96.9134 | 18.0621
|  |  |  | 198 | 8912509.3813 | 55998947.9949198j | -1269.9252 | 55.9989479949198j | -0.00205200982651463-0.0000904859544260072j | -53.748 | -177.4751 | 1.1+3.07994213972059j | 1+3082.74208712033j | 0.000999207378924302-0.0003565010505461j | -19.6356 | 25-0.0140610065545264j | 27.9588 | -0.032225 | 33137.2549018467-0.0614911939130102j | 0.231818181818324+3.30451643322852E-07j | -12.6971 | 8.1674e-05 | -0.0000120677707784612+0.0000037224078136726j | -97.9727 | 162.8572 | -17.1428 | 97.9727 | 17.1428
|  |  |  | 199 | 9440608.7629 | 59317094.2696281j | -1425.0015 | 59.3170942696281j | -0.00182908565398387-0.000076137496056939j | -54.7478 | -177.6164 | 1.1+3.26244018482954j | 1+3265.40603954303j | 0.000999194802733987-0.000336558698026743j | -18.6151 | 25-0.0132744461693283j | 27.9588 | -0.030423 | 33137.2549018328-0.0651347762179277j | 0.231818181818341+3.5003213418068E-07j | -12.6971 | 8.6513e-05 | -0.0000107386988563072+0.0000031324415950246j | -99.0263 | 163.7382 | -16.2618 | 99.0263 | 16.2618
|  |  |  | 200 | 10000000 | 62831853.0717959j | -1599 | 62.8318530717959j | -0.00163035697127502-0.0000640640085514261j | -55.7476 | -177.7498 | 1.1+3.45575191894878j | 1+3458.89351160236j | 0.000999183594192337-0.000317731902621277j | -17.6402 | 25-0.0125318852828264j | 27.9588 | -0.028721 | 33137.2549018171-0.0689942543473966j | 0.231818181818361+3.70772842062634E-07j | -12.6971 | 9.164e-05 | -9.55759857409411E-06+2.63594005731327E-06j | -100.0746 | 164.5814 | -15.4186 | 100.0746 | 15.4186
FINAL STEP :
| Check Fc, PM, GM then repeat step 1 and 2 if need | [6 empty] | Check calculated efficiency and Power loss for Operating condition set in step 1 and 2.
| Stability Analysis | [6 empty] | Efficiency Analysis
| Start Frequency (Hz) | 100 | [5 empty] | Minimum Output Current (A) | 0
| Stop Frequency (Hz) | 10000000 | [5 empty] | Maximum Output Current (A) | 3
| Crossover Frequency (kHz) | 47.3151 | [5 empty] | Efficiency at Full Load (%) | 90.8761
| Phase Margin (degree) | 71.1643 | [5 empty] | Power Loss at Full Load (W) | 0.99396
| Gain Margin (dB) | 18.2888