## Internal Comp
RAA211650 Internal Compensation Mode Design Spreadsheet |  |  |  |  | Inputs Required
recommended to choose the closest stardard values
|  | Design Specifications |  |  | Component Selection Guidance |  |  | Chosen Components |  |  | Stability Analysis
|  | Switching Frequency (kHz) | 500 |  | Required Inductance L (uH) | 2.415 |  | Inductance L (uH) | 3.3 |  | Start Frequency (Hz) | 100
|  | Input Voltage (V) | 24 |  | Maximum RSET (kOhm) valid after L is chosen | 30.5556 |  | RSET (kOhm) | 30 |  | Stop Frequency (Hz) | 1000000
|  | Ouptut Voltage (V) | 3.3 |  | Slope compensaton ramp peak(mV) select RSET to keep it >100mV | 122.2222 |  | Input Capcitance CIN (uF) | 150
|  | Load Current (A) | 5 |  | Minimum Input Capacitance CIN (uF) | 125 |  | RRT (kOhm) | 182
|  | Max p-p Inductor Current Ripple (%) recommended to use 50% to 60% | 50 |  | Calculated RRT (kOhm) | 182.974 |  | Output Capacitance COUT (uF) | 100 |  | Crossover Frequency (kHz) | 43.6516
|  | Max Vout Transient Deviation Percentage (%) | 5 |  | Minimum Output Capacitance COUT (uF) | 90.027 |  | Lower Feedback Resistor RFB2 (kOhm) | 20 |  | Phase Margin (degree) | 75.4994
|  | Percentage of Rated Current for Max Vout Transient Deviation (%) | 20 |  | Recommended Lower Feedback Resistor RFB2 (kOhm) recommended to use less than 20 kOhm | 20 |  | Upper Feedback Resistor RFB1 (kOhm) | 62.5 |  | Gain Margin (dB) | 21.5773
|  | Ratio of Intended Crossover Frequency to Switching Frequency recommended to use 0.1 to 0.2 | 0.1 |  |  |  |  | CSS (nF) | 10
|  | Max p-p Input Voltage Ripple Allowed (V) | 0.03 |  | Calculated CSS (nF) | 12.5 |  | CDELAY (nF) | 2
|  | Soft Start/Soft Stop Time (ms) | 2 |  | Calculated CDELAY (nF) | 2.0833 |  | COUT ESR (mOhm) | 1
|  | Delay Time (ms) | 0.5 |  |  |  |  | Feedforward Cap CFF (pF) Optional If not used, type in 0.000001. | 0.0001
Simplified Circuit Diagram
Work Sheet
| Switching Frequency (kHz) | 500 |  |  | Duty Ratio | 0.1375 |  |  | k | 60
| Input Voltage (V) | 24 |  |  | Ton (ns) | 275 |  |  | cramp | 3e-12
| Ouptut Voltage (V) | 3.3 |  |  | Toff (ns) | 1725 |  |  | mirror | 10
| Load Current (A) | 5 |  |  | T (us) | 2 |  |  | Ramp_peak(mV) | 100
[5 empty] | Load Resistance (Ohm) | 0.66
[9 empty] | slope_comp_peak(mV) | 122.2222
| Current Sense Amplifier Gain (Ohm) | 0.06 |  |  | Required Inductance (uH) | 2.415
| VREF (V) | 0.8 |  |  | Minimum Input Capacitor RMS rating (A) | 3.75 |  |  | Inductance (uH) | 3.3
| Max Output Current (A) | 5 |  |  | Minimum Input Capacitance (uF) | 125
| Max p-p Current Ripple (%) | 50 | [6 empty] | Actual p-p Current Ripple (A) | 1.725
[9 empty] | Calculated RT (kOhm) | 182.974
[9 empty] | Optimal RSET (kOhm) | 30.5556
[9 empty] | RSET (kOhm) | 30
| Max Vout Transient Deviation Percentage (%) | 5 |  |  | C_linear (uF) | 90.027
| Vout Transient Deviation (V) | 0.165 |  |  | C_stepdown (uF) | 10.5118 |  |  | Output Capacitance (uF) | 100
| Error Amplifier GM (uS) | 14 |  |  | C_stepup (uF) | 1.6758 |  |  | Capacitor ESR (mOhm) | 1
| Percentage of Rated Current for Max Vout Transient Deviation (%) | 20 |  |  | Minimum Output Capacitance (uF) | 90.027
| Current Step (A) | 1
| RCOMP (MOhm) | 0.5
| Ratio of Intended Crossover Frequency to Switching Frequency | 0.1
| Soft Start/Soft Stop Time (ms) | 2 |  |  | Calculated CSS (nF) | 12.5
| Delay Time (ms) | 0.5 |  |  | Calculated CDELAY (nF) | 2.0833
| Delay Threshold (V) | 1.2
| Fstart (Hz) | 100 |  |  | wn | 1570796.3268 |  |  | wo | 55048.1883 |  | Fm | 1.125 |  | RCOMP (MOhm) | 0.5 |  |  | Upper Feedback Resistor (kOhm) | 62.5 | Feedforward Cap (pF) | 0.0001 |  |  | Rough Expected Crossover Frequency (kHz) | 45.0135 |  | Phase Margin (degree) | 75.4994
| Fstop (Hz) | 1000000 |  |  | Qn | -0.63662 |  |  | Qp | 3.6332 |  |  |  |  | CCOMP (pF) | 100 |  |  | Lower Feedback Resistor (kOhm) | 20 |  |  |  |  | Crossover Frequency Fc (kHz) | 43.6516 |  | Gain Margin (dB) | 21.5773
| Fstep (Point) | 200 | [6 empty] | wesr | 10000000 |  |  |  |  | Error Amplifier GM (uS) | 14 |  |  | Kfb | 0.24242
| Step | 0.02 | [6 empty] | wz | 15128.593
|  |  |  | He(s) | [7 empty] | F2(s) | [5 empty] | F1(s) |  |  |  |  | Av(s) |  |  |  | Kfb(s) |  |  |  | Ti(s) |  |  | Tv(s) |  |  |  | Lv(s) | Open-loop Transfer Function
| Step | Freq | s = j*2*pi*F | Real He(s) | Imag He(s) | Complex He(s) | Gain He(s) | Phase He(s) |  |  | Gain | Upper Complex | Lower Complex | Complex F2(s) |  |  | Gain | Upper Complex | Lower Complex | Complex F1(s) |  | Complex Av(s) | Gain Av(s) | Phase Av(s) |  | Upper Impedance Z1(s) | Complex Kfb(s) | Gain Av(s) | Phase Av(s) | Complex Ti(s) | Gain Ti(s) | Phase Ti(s) | Complex Tv(s) | Gain Tv(s) | Phase Tv(s) | Complex Lv(s) | Gain Lv(s) | Phase Lv(s) | Phase -Lv(s) | For Looking up Fc | For Looking up Gain Margin
| 0 | 100 | 628.318530717959j | 1 | -0.000628318530717959j | 0.99999984-0.000628318530717959j | 3.2478e-07 | -0.036 |  |  | 36.3636 | 1+0.0415318548804571j | 0.999869721221906+0.0031415926535898j | 36.3727611371818+1.39616275957925j |  |  | 24 | 1+0.0000628318530717959j | 0.999869721221906+0.0031415926535898j | 24.0028948758986-0.0739089825052193j |  | 7-222.816920328653j | 46.9632 | -88.2006 |  | 62500-0.000245436926061702j | 0.242424242424242+7.21210434708399E-10j | -12.3085 | 1.7045e-07 | 2.45522019729198+0.0926983478041204j | 7.808 | 2.1622 | 41.3323931392914-1458.75503935822j | 63.2831 | -88.377 | 0.635159363228171-422.205773954761j | 52.5105 | -89.9138 | 90.0862 | -52.5105 | -90.0862
| 1 | 104.7129 | 657.930270784171j | 1 | -0.000657930270784171j | 0.999999824563489-0.000657930270784171j | 3.5612e-07 | -0.037697 |  |  | 36.3636 | 1+0.0434891908988337j | 0.999857152160399+0.00328965135392086j | 36.3736416555815+1.46197736438268j |  |  | 24 | 1+0.0000657930270784171j | 0.999857152160399+0.00328965135392086j | 24.0031742019809-0.07739409744168j |  | 7-212.788506953994j | 46.5637 | -88.1158 |  | 62500-0.000257004012025067j | 0.242424242424242+7.55200035335367E-10j | -12.3085 | 1.7849e-07 | 2.4552853078599+0.0970680906896361j | 7.8088 | 2.264 | 41.3328166050223-1393.12946149257j | 62.8837 | -88.3006 | 0.635084623449952-403.205809018213j | 52.1105 | -89.9098 | 90.0902 | -52.1105 | -90.0902
| 2 | 109.6478 | 688.937569164964j | 1 | -0.000688937569164964j | 0.99999980763769-0.000688937569164964j | 3.9048e-07 | -0.039473 |  |  | 36.3636 | 1+0.0455387733218041j | 0.999843370458512+0.00344468784582482j | 36.374607160556+1.53089600987762j |  |  | 24 | 1+0.0000688937569164964j | 0.999843370458512+0.00344468784582482j | 24.0034804837522-0.0810437411578963j |  | 7-203.211446531633j | 46.1641 | -88.0271 |  | 62500-0.000269116237955064j | 0.242424242424242+7.90791516488709E-10j | -12.3085 | 1.869e-07 | 2.45535670272791+0.101643922031922j | 7.8097 | 2.3705 | 41.3332809344952-1330.45889907023j | 62.4842 | -88.2206 | 0.635002687148088-385.061097218542j | 51.7106 | -89.9055 | 90.0945 | -51.7106 | -90.0945
| 3 | 114.8154 | 721.406196497425j | 1 | -0.000721406196497425j | 0.999999789078922-0.000721406196497425j | 4.2815e-07 | -0.041334 |  |  | 36.3636 | 1+0.0476849495884798j | 0.999828259122886+0.00360703098248713j | 36.3756658586905+1.60306532493789j |  |  | 24 | 1+0.0000721406196497425j | 0.999828259122886+0.00360703098248713j | 24.003816323227-0.0848657092155538j |  | 7-194.065424832402j | 45.7646 | -87.9342 |  | 62500-0.000281799295506807j | 0.242424242424242+8.28060372471793E-10j | -12.3085 | 1.9571e-07 | 2.45543498870994+0.106435576534417j | 7.8107 | 2.482 | 41.3337900718961-1270.61041958531j | 62.0848 | -88.1368 | 0.634912862889662-367.733151123853j | 51.3107 | -89.9011 | 90.0989 | -51.3107 | -90.0989
| 4 | 120.2264 | 755.40502309327j | 1 | -0.00075540502309327j | 0.999999768729637-0.00075540502309327j | 4.6946e-07 | -0.043282 |  |  | 36.3636 | 1+0.0499322720264651j | 0.999811689872858+0.00377702511546635j | 36.3768267497887+1.67863889923017j |  |  | 24 | 1+0.000075540502309327j | 0.999811689872858+0.00377702511546635j | 24.0041845737362-0.0888681707323973j |  | 7-185.331041918044j | 45.3652 | -87.837 |  | 62500-0.000295080087145809j | 0.242424242424242+8.67085655524875E-10j | -12.3085 | 2.0493e-07 | 2.45552083126852+0.111453250951784j | 7.8118 | 2.5988 | 41.3343483422883-1213.4570765718j | 61.6855 | -88.0491 | 0.634814393113333-351.185215762157j | 50.9107 | -89.8964 | 90.1036 | -50.9107 | -90.1036
| 5 | 125.8925 | 791.006165022012j | 1 | -0.000791006165022012j | 0.999999746417089-0.000791006165022012j | 5.1475e-07 | -0.045321 |  |  | 36.3636 | 1+0.052285507507955j | 0.999793522051476+0.00395503082511006j | 36.3780997037+1.75777761873707j |  |  | 24 | 1+0.0000791006165022012j | 0.999793522051476+0.00395503082511006j | 24.0045883642303-0.0930596869017982j |  | 7-176.989770991361j | 44.9658 | -87.7351 |  | 62500-0.000308986783211723j | 0.242424242424242+9.07950143505522E-10j | -12.3085 | 2.1459e-07 | 2.45561496019439+0.116707626350367j | 7.813 | 2.721 | 41.3349604884292-1158.87764033664j | 61.2863 | -87.9572 | 0.634706447866682-335.382190657724j | 50.5108 | -89.8916 | 90.1084 | -50.5108 | -90.1084
| 6 | 131.8257 | 828.28513707881j | 1 | -0.00082828513707881j | 0.999999721951867-0.00082828513707881j | 5.6441e-07 | -0.047457 |  |  | 36.3636 | 1+0.0547496475609093j | 0.999773601431459+0.00414142568539405j | 36.3794955446153+1.84065001820132j |  |  | 24 | 1+0.000082828513707881j | 0.999773601431459+0.00414142568539405j | 24.0050311259383-0.0974492305209511j |  | 7-169.023919098381j | 44.5664 | -87.6285 |  | 62500-0.00032354888167141j | 0.242424242424242+9.50740515471545E-10j | -12.3085 | 2.247e-07 | 2.45571817583816+0.122209891489664j | 7.8143 | 2.849 | 41.3356317111535-1106.75634081926j | 60.8871 | -87.8611 | 0.634588117961972-320.290555376624j | 50.1109 | -89.8865 | 90.1135 | -50.1109 | -90.1135
| 7 | 138.0384 | 867.321012961474j | 1 | -0.000867321012961474j | 0.999999695126285-0.000867321012961474j | 6.1886e-07 | -0.049694 |  |  | 36.3636 | 1+0.0573299189567534j | 0.999751758905957+0.00433660506480737j | 36.3810261435669+1.92743265145313j |  |  | 24 | 1+0.0000867321012961474j | 0.999751758905957+0.00433660506480737j | 24.0055166216129-0.102046206595464j |  | 7-161.416589599241j | 44.1671 | -87.5169 |  | 62500-0.000338797270688076j | 0.242424242424242+9.95547535538883E-10j | -12.3085 | 2.3529e-07 | 2.45583135594819+0.127971767388296j | 7.8157 | 2.9829 | 41.3363677136705-1056.98262203247j | 60.488 | -87.7604 | 0.634458407499883-305.878298423559j | 49.711 | -89.8812 | 90.1188 | -49.711 | -90.1188
| 8 | 144.544 | 908.196592996384j | 1 | -0.000908196592996384j | 0.999999665712619-0.000908196592996384j | 6.7857e-07 | -0.052036 |  |  | 36.3636 | 1+0.060031794797061j | 0.999727809052995+0.00454098296498192j | 36.3827045199451+2.0183104806528j |  |  | 24 | 1+0.0000908196592996384j | 0.999727809052995+0.00454098296498192j | 24.0060489776126-0.10686047409431j |  | 7-154.15164632814j | 43.7679 | -87.4 |  | 62500-0.000354764294139212j | 0.242424242424242+1.04246624540448E-09j | -12.3085 | 2.4638e-07 | 2.45595546317486+0.134005533142595j | 7.8173 | 3.1232 | 41.3371747501532-1009.45090756359j | 60.089 | -87.655 | 0.634316225706987-292.114849338994j | 49.3111 | -89.8756 | 90.1244 | -49.3111 | -90.1244
| 9 | 151.3561 | 950.998579769077j | 1 | -0.000950998579769077j | 0.999999633461176-0.000950998579769077j | 7.4404e-07 | -0.054488 |  |  | 36.3636 | 1+0.062861006122736j | 0.999701548561421+0.00475499289884539j | 36.3845449529044+2.11347728555699j |  |  | 24 | 1+0.0000950998579769077j | 0.999701548561421+0.00475499289884539j | 24.0066327191009-0.111902368936057j |  | 7-147.213679366372j | 43.3688 | -87.2776 |  | 62500-0.000371483820222296j | 0.242424242424242+1.09159616594247E-09j | -12.3085 | 2.5799e-07 | 2.45609155330558+0.140324053070908j | 7.819 | 3.2699 | 41.3380596790447-964.060376638913j | 59.6901 | -87.5447 | 0.63416037802452-278.971013852713j | 48.9112 | -89.8698 | 90.1302 | -48.9112 | -90.1302
| 10 | 158.4893 | 995.817762032062j | 1 | -0.000995817762032062j | 0.999999598098171-0.000995817762032062j | 8.1582e-07 | -0.057056 |  |  | 36.3636 | 1+0.0658235540703193j | 0.999672754504991+0.00497908881016031j | 36.386563103652+2.21313609400227j |  |  | 24 | 1+0.0000995817762032062j | 0.999672754504991+0.00497908881016031j | 24.007272808663-0.11718272829513j |  | 7-140.587972355823j | 42.9697 | -87.1495 |  | 62500-0.000388991313293774j | 0.242424242424242+1.14304150830126E-09j | -12.3085 | 2.7015e-07 | 2.45624078430391+0.146940805262311j | 7.8209 | 3.4236 | 41.3390300215322-920.714750276287j | 59.2912 | -87.4292 | 0.633989556387011-266.418911956009j | 48.5113 | -89.8637 | 90.1363 | -48.5113 | -90.1363
| 11 | 165.9587 | 1042.74920727993j | 1 | -0.00104274920727993j | 0.999999559323407-0.00104274920727993j | 8.9453e-07 | -0.059745 |  |  | 36.3636 | 1+0.0689257226012034j | 0.999641182449937+0.00521374603639965j | 36.38877614968+2.31749963489247j |  |  | 24 | 1+0.000104274920727993j | 0.999641182449937+0.00521374603639965j | 24.0079746886786-0.122712916325607j |  | 7-134.260471283596j | 42.5708 | -87.0154 |  | 62500-0.000407323909093722j | 0.242424242424242+1.19691139494941E-09j | -12.3085 | 2.8288e-07 | 2.4564044262311+0.153869911614495j | 7.823 | 3.5843 | 41.3400940257021-879.322087072504j | 58.8925 | -87.3083 | 0.633802328622134-254.431918761231j | 48.1115 | -89.8573 | 90.1427 | -48.1115 | -90.1427
| 12 | 173.7801 | 1091.89246340026j | 1 | -0.00109189246340026j | 0.999999516807725-0.00109189246340026j | 9.8083e-07 | -0.062561 |  |  | 36.3636 | 1+0.0721740918307572j | 0.999606564379962+0.0054594623170013j | 36.391202932132+2.42679081508007j |  |  | 24 | 1+0.000109189246340026j | 0.999606564379962+0.0054594623170013j | 24.0087443278171-0.128504851409968j |  | 7-128.217754671578j | 42.1719 | -86.8751 |  | 62500-0.000426520493515726j | 0.242424242424242+1.25332009113896E-09j | -12.3085 | 2.9622e-07 | 2.45658387213799+0.161126169452404j | 7.8253 | 3.7526 | 41.3412607369272-839.794588192602j | 58.494 | -87.1817 | 0.633597126895847-242.984608023163j | 47.7116 | -89.8506 | 90.1494 | -47.7116 | -90.1494
| 13 | 181.9701 | 1143.35176982803j | 1 | -0.00114335176982803j | 0.999999470190206-0.00114335176982803j | 1.0755e-06 | -0.065509 |  |  | 36.3636 | 1+0.0755755519856328j | 0.999568606421042+0.00571675884914015j | 36.3938641176055+2.54124322164631j |  |  | 24 | 1+0.000114335176982803j | 0.999568606421042+0.00571675884914015j | 24.0095882720585-0.13457103505135j |  | 7-122.447005107673j | 41.7731 | -86.7281 |  | 62500-0.000446621785089074j | 0.242424242424242+1.31238724727735E-09j | -12.3085 | 3.1018e-07 | 2.45678065002325+0.168725084826669j | 7.8278 | 3.9288 | 41.342540075094-802.04841114725j | 58.0955 | -87.0492 | 0.633372235128967-232.052698202287j | 47.3118 | -89.8436 | 90.1564 | -47.3118 | -90.1564
| 14 | 190.5461 | 1197.23627865145j | 1 | -0.00119723627865145j | 0.999999419075112-0.00119723627865145j | 1.1792e-06 | -0.068597 |  |  | 36.3636 | 1+0.0791373180188608j | 0.999526986346717+0.00598618139325725j | 36.3967823758258+2.6611016512125j |  |  | 24 | 1+0.000119723627865145j | 0.999526986346717+0.00598618139325725j | 24.010513700689-0.140924582540474j |  | 7-116.935982058357j | 41.3745 | -86.5743 |  | 62500-0.000467670421348222j | 0.242424242424242+1.37423815272205E-09j | -12.3085 | 3.2479e-07 | 2.45699643596403+0.176682907599242j | 7.8305 | 4.1131 | 41.3439429193475-766.003491963855j | 57.6972 | -86.9105 | 0.633125775298297-221.613000955573j | 46.9119 | -89.8363 | 90.1637 | -46.9119 | -90.1637
| 15 | 199.5262 | 1253.66028613816j | 1 | -0.00125366028613816j | 0.999999363028527-0.00125366028613816j | 1.293e-06 | -0.071829 |  |  | 36.3636 | 1+0.0828669449137324j | 0.999481350842697+0.0062683014306908j | 36.3999825747815+2.78662266805634j |  |  | 24 | 1+0.000125366028613816j | 0.999481350842697+0.0062683014306908j | 24.011528487757-0.147579255542672j |  | 7-111.672995904866j | 40.976 | -86.4132 |  | 62500-0.000489711049272719j | 0.242424242424242+1.439004001536E-09j | -12.3085 | 3.401e-07 | 2.45723306853616+0.185016668432877j | 7.8335 | 4.3059 | 41.3454812010828-731.58337537412j | 57.2991 | -86.7654 | 0.63285569253821-211.643371945347j | 46.5121 | -89.8287 | 90.1713 | -46.5121 | -90.1713
| 16 | 208.9296 | 1312.74347517293j | 1 | -0.00131274347517293j | 0.999999301574668-0.00131274347517293j | 1.4177e-06 | -0.075215 |  |  | 36.3636 | 1+0.0867723437089307j | 0.999431312507569+0.00656371737586465j | 36.4034919950629+2.91807519296609j |  |  | 24 | 1+0.000131274347517293j | 0.999431312507569+0.00656371737586465j | 24.0126412695329-0.154549496766595j |  | 7-106.646883147949j | 40.5776 | -86.2447 |  | 62500-0.000512790419989425j | 0.242424242424242+1.50682217076782E-09j | -12.3085 | 3.5613e-07 | 2.45749256465253+0.193744217811494j | 7.8368 | 4.5078 | 41.3471680060046-698.715052658325j | 56.9012 | -86.6134 | 0.632559738948133-202.122663861867j | 46.1123 | -89.8207 | 90.1793 | -46.1123 | -90.1793
| 17 | 218.7762 | 1374.61116912112j | 1 | -0.00137461116912112j | 0.999999234191852-0.00137461116912112j | 1.5545e-06 | -0.078759 |  |  | 36.3636 | 1+0.090861798278906j | 0.99937644656413+0.0068730558456056j | 36.4073405653382+3.05574112494226j |  |  | 24 | 1+0.000137461116912112j | 0.99937644656413+0.0068730558456056j | 24.0138615185609-0.161850466894546j |  | 7-101.846982728586j | 40.1794 | -86.0682 |  | 62500-0.000536957487937937j | 0.242424242424242+1.57783651184701E-09j | -12.3085 | 3.7291e-07 | 2.45777713696218+0.20288426722999j | 7.8403 | 4.7189 | 41.3490176861337-667.328806802455j | 56.5034 | -86.4544 | 0.632235456010629-193.030681559789j | 45.7126 | -89.8123 | 90.1877 | -45.7126 | -90.1877
| 18 | 229.0868 | 1439.39459765635j | 1 | -0.00143939459765635j | 0.999999160308064-0.00143939459765635j | 1.7045e-06 | -0.082471 |  |  | 36.3636 | 1+0.0951439829050847j | 0.999316287253438+0.00719697298828175j | 36.4115611211+3.19991599805461j |  |  | 24 | 1+0.000143939459765635j | 0.999316287253438+0.00719697298828175j | 24.015199624963-0.169498083975208j |  | 7-97.2631134144527j | 39.7814 | -85.8835 |  | 62500-0.000562263514709512j | 0.242424242424242+1.65219765571206E-09j | -12.3085 | 3.9049e-07 | 2.45808921296743+0.212456432705018j | 7.8443 | 4.9399 | 41.3510459827583-637.358064640358j | 56.1059 | -86.2879 | 0.631880155520788-184.34813921329j | 45.3128 | -89.8036 | 90.1964 | -45.3128 | -90.1964
| 19 | 239.8833 | 1507.2311751162j | 1 | -0.0015072311751162j | 0.9999990792961-0.0015072311751162j | 1.8689e-06 | -0.086358 |  |  | 36.3636 | 1+0.0996279806751808j | 0.99925032388097+0.007536155875581j | 36.4161896890356+3.35090967598548j |  |  | 24 | 1+0.00015072311751162j | 0.99925032388097+0.007536155875581j | 24.0166669857108-0.177509065503278j |  | 7-92.8855522041644j | 39.3836 | -85.6902 |  | 62500-0.000588762177779765j | 0.242424242424242+1.73006333231887E-09j | -12.3085 | 4.0889e-07 | 2.45843145603245+0.222481280772784j | 7.8486 | 5.171 | 41.3532701613995-608.739255667552j | 55.7086 | -86.1137 | 0.631490898921421-176.056619398799j | 44.9131 | -89.7945 | 90.2055 | -44.9131 | -90.2055
| 20 | 251.1886 | 1578.26479197648j | 1 | -0.00157826479197648j | 0.999998990468249-0.00157826479197648j | 2.0492e-06 | -0.090428 |  |  | 36.3636 | 1+0.104323302749645j | 0.999177996481314+0.0078913239598824j | 36.4212657996331+3.50904708704053j |  |  | 24 | 1+0.000157826479197648j | 0.999177996481314+0.0078913239598824j | 24.0182761026634-0.185900973437567j |  | 7-88.7050137034839j | 38.9859 | -85.488 |  | 62500-0.000616509684365812j | 0.242424242424242+1.81159870520716E-09j | -12.3085 | 4.2816e-07 | 2.45880678847588+0.232980377156233j | 7.8533 | 5.4128 | 41.3557091599918-581.41167722774j | 55.3116 | -85.9314 | 0.63106447494212-168.13853401837j | 44.5134 | -89.785 | 90.215 | -44.5134 | -90.215
| 21 | 263.0268 | 1652.64612006218j | 1 | -0.00165264612006218j | 0.999998893070447-0.00165264612006218j | 2.247e-06 | -0.09469 |  |  | 36.3636 | 1+0.10923990853611j | 0.999098691064608+0.0082632306003109j | 36.426832830904+3.67466900269j |  |  | 24 | 1+0.000165264612006218j | 0.999098691064608+0.0082632306003109j | 24.0200406902419-0.19469226243996j |  | 7-84.7126304297574j | 38.5885 | -85.2762 |  | 62500-0.000645564890649287j | 0.242424242424242+1.89697672183445E-09j | -12.3085 | 4.4834e-07 | 2.45921841695943+0.243976338302364j | 7.8585 | 5.6657 | 41.358383751579-555.317365786535j | 54.9148 | -85.7406 | 0.630597375432258-160.577086980643j | 44.1137 | -89.775 | 90.225 | -44.1137 | -90.225
| 22 | 275.4229 | 1730.53293214266j | 1 | -0.00173053293214266j | 0.99999878627588-0.00173053293214266j | 2.4637e-06 | -0.099152 |  |  | 36.3636 | 1+0.11438822681463j | 0.999011734404354+0.0086526646607133j | 36.4329383864255+3.84813286302218j |  |  | 24 | 1+0.000173053293214266j | 0.999011734404354+0.0086526646607133j | 24.021975793717-0.203902331652908j |  | 7-80.8999340027924j | 38.1914 | -85.0547 |  | 62500-0.000675989426618225j | 0.242424242424242+1.98637848042086E-09j | -12.3085 | 4.6947e-07 | 2.45966986040869+0.25549288601117j | 7.8641 | 5.9302 | 41.3613167229917-530.40097402017j | 54.5184 | -85.541 | 0.630085769285882-153.356238560035j | 43.7141 | -89.7646 | 90.2354 | -43.7141 | -90.2354
| 23 | 288.4032 | 1812.09043658881j | 1 | -0.00181209043658881j | 0.999998669177966-0.00181209043658881j | 2.7014e-06 | -0.10383 |  |  | 36.3636 | 1+0.11977917785852j | 0.998916388322376+0.00906045218294405j | 36.4396347112458+4.02981365285022j |  |  | 24 | 1+0.000181209043658881j | 0.998916388322376+0.00906045218294405j | 24.024097919167-0.213551580373433j |  | 7-77.2588371822901j | 37.7945 | -84.8229 |  | 62500-0.000707847826792506j | 0.242424242424242+2.07999361408266E-09j | -12.3085 | 4.916e-07 | 2.4601649807267+0.267554905401086j | 7.8703 | 6.2068 | 41.3645330710821-506.609653458983j | 54.1223 | -85.3322 | 0.629525474353072-146.460671358303j | 43.3145 | -89.7537 | 90.2463 | -43.3145 | -90.2463
| 24 | 301.9952 | 1897.49162780217j | 1 | -0.00189749162780217j | 0.999998540782657-0.00189749162780217j | 2.9621e-06 | -0.10872 |  |  | 36.3636 | 1+0.125424196597723j | 0.998811843422399+0.00948745813901085j | 36.4469791495884+4.22010483262076j |  |  | 24 | 1+0.000189749162780217j | 0.998811843422399+0.00948745813901085j | 24.0264251762942-0.223661468027836j |  | 7-73.7816167137241j | 37.3979 | -84.5803 |  | 62500-0.000741207667110225j | 0.242424242424242+2.17802069306953E-09j | -12.3085 | 5.1476e-07 | 2.46070801659011+0.280188506482351j | 7.8771 | 6.496 | 41.368060218293-483.892942437745j | 53.7266 | -85.1137 | 0.628911927241981-139.875757796033j | 42.9149 | -89.7424 | 90.2576 | -42.9149 | -90.2576
| 25 | 316.2278 | 1986.91765315922j | 1 | -0.00198691765315922j | 0.9999984-0.00198691765315922j | 3.2478e-06 | -0.11384 |  |  | 36.3636 | 1+0.131335256873824j | 0.998697212219056+0.0099345882657961j | 36.4550346487356+4.41941932873433j |  |  | 24 | 1+0.000198691765315922j | 0.998697212219056+0.0099345882657961j | 24.0289774354006-0.234254578904255j |  | 7-70.4608969462818j | 37.0016 | -84.3265 |  | 62500-0.000776139708265318j | 0.242424242424242+2.28066764595869E-09j | -12.3085 | 5.3902e-07 | 2.46130362064988+0.293421089639698j | 7.8846 | 6.7984 | 41.3719282494989-462.202659116043j | 53.3313 | -84.8851 | 0.628240150923416-133.587529064805j | 42.5154 | -89.7305 | 90.2695 | -42.5154 | -90.2695
| 26 | 331.1311 | 2080.55819724932j | 1 | -0.00208055819724932j | 0.999998245634886-0.00208055819724932j | 3.5612e-06 | -0.11921 |  |  | 36.3636 | 1+0.13752489683818j | 0.998571521603993+0.0104027909862466j | 36.4638703139506+4.62819058841269j |  |  | 24 | 1+0.000208055819724932j | 0.998571521603993+0.0104027909862466j | 24.0317764999678-0.245354692161072j |  | 7-67.2896341881194j | 36.6057 | -84.061 |  | 62500-0.000812718045800512j | 0.242424242424242+2.38815220069939E-09j | -12.3085 | 5.6443e-07 | 2.46195690049411+0.307281415359923j | 7.8927 | 7.1144 | 41.3761701722703-441.492799342926j | 52.9365 | -84.6459 | 0.6275047200604-127.582645473839j | 42.1159 | -89.7182 | 90.2818 | -42.1159 | -90.2818
| 27 | 346.7369 | 2178.61188422107j | 1 | -0.00217861188422107j | 0.999998076376905-0.00217861188422107j | 3.9048e-06 | -0.12483 |  |  | 36.3636 | 1+0.144006245547013j | 0.998433704585117+0.0108930594211054j | 36.4735620198658+4.84687370484276j |  |  | 24 | 1+0.000217861188422107j | 0.998433704585117+0.0108930594211054j | 24.0348462964402-0.256986857699026j |  | 7-64.2611017657489j | 36.2102 | -83.7832 |  | 62500-0.000851020267273856j | 0.242424242424242+2.50070234644292E-09j | -12.3085 | 5.9103e-07 | 2.46267346377156+0.321799678578554j | 7.9017 | 7.4447 | 41.3808222029373-421.719439150477j | 52.5421 | -84.3958 | 0.626699724006112-121.848368127865j | 41.7165 | -89.7053 | 90.2947 | -41.7165 | -90.2947
| 28 | 363.0781 | 2281.28669909085j | 1 | -0.00228128669909085j | 0.999997890789218-0.00228128669909085j | 4.2815e-06 | -0.13071 |  |  | 36.3636 | 1+0.150793050809905j | 0.998282591228862+0.0114064334954543j | 36.4841930843836+5.07594661900771j |  |  | 24 | 1+0.000228128669909085j | 0.998282591228862+0.0114064334954543j | 24.0382130829835-0.269177478565474j |  | 7-61.368875755859j | 35.8151 | -83.4927 |  | 62500-0.000891127616832362j | 0.242424242424242+2.61855681713825E-09j | -12.3085 | 6.1888e-07 | 2.46345946792003+0.337007588064024j | 7.9114 | 7.7899 | 41.3859240810814-402.840641670905j | 52.1483 | -84.1343 | 0.62581872743596-116.372531875724j | 41.3171 | -89.6919 | 90.3081 | -41.3171 | -90.3081
| 29 | 380.1894 | 2388.80042890683j | 1 | -0.00238880042890683j | 0.999997687296367-0.00238880042890683j | 4.6946e-06 | -0.13687 |  |  | 36.3636 | 1+0.157899708350741j | 0.998116898728582+0.0119440021445342j | 36.4958550118367+5.31591140538884j |  |  | 24 | 1+0.000238880042890683j | 0.998116898728582+0.0119440021445342j | 24.0419056791857-0.281954400651857j |  | 7-58.606821359316j | 35.4205 | -83.1889 |  | 62500-0.000933125167541731j | 0.242424242424242+2.74196559791877E-09j | -12.3085 | 6.4805e-07 | 2.46432167499502+0.352938451308004j | 7.9221 | 8.1504 | 41.391519415368-384.816368281506j | 51.755 | -83.8608 | 0.624854728607122-111.143519471894j | 40.9178 | -89.6779 | 90.3221 | -40.9178 | -90.3221
| 30 | 398.1072 | 2501.38112470457j | 1 | -0.00250138112470457j | 0.999997464170892-0.00250138112470457j | 5.1475e-06 | -0.14332 |  |  | 36.3636 | 1+0.165341292342972j | 0.997935220514761+0.0125069056235229j | 36.5086483129746+5.56729564960633j |  |  | 24 | 1+0.000250138112470457j | 0.997935220514761+0.0125069056235229j | 24.0459557188841-0.29534701055262j |  | 7-55.9690798884297j | 35.0264 | -82.8711 |  | 62500-0.000977102001837725j | 0.242424242424242+2.8711904553542E-09j | -12.3085 | 6.7859e-07 | 2.46526751215362+0.369627265447926j | 7.9338 | 8.5271 | 41.3976560639454-367.6083937909j | 51.3624 | -83.5748 | 0.623800115286169-106.15023689559j | 40.5186 | -89.6633 | 90.3367 | -40.5186 | -90.3367
| 31 | 416.8694 | 2619.26758523382j | 1 | -0.00261926758523382j | 0.999997219518674-0.00261926758523382j | 5.6441e-06 | -0.15007 |  |  | 36.3636 | 1+0.173133587383955j | 0.997736014314591+0.0130963379261691j | 36.5226834102295+5.83065392707862j |  |  | 24 | 1+0.000261926758523382j | 0.997736014314591+0.0130963379261691j | 24.0503979285466-0.309386342577377j |  | 7-53.4500563398918j | 34.6328 | -82.5388 |  | 62500-0.00102315140048196j | 0.242424242424242+3.00650549269263E-09j | -12.3085 | 7.1057e-07 | 2.4663051384135+0.387110814813366j | 7.9466 | 8.9204 | 41.4043865529898-351.180225488966j | 50.9706 | -83.2758 | 0.622646618425994-101.382089774592j | 40.1194 | -89.6481 | 90.3519 | -40.1194 | -90.3519
| 32 | 436.5158 | 2742.70986348268j | 1 | -0.00274270986348268j | 0.999996951262851-0.00274270986348268j | 6.1887e-06 | -0.15715 |  |  | 36.3636 | 1+0.181293121976205j | 0.997517589059569+0.0137135493174134j | 36.5380816377666+6.10656939293742j |  |  | 24 | 1+0.000274270986348268j | 0.997517589059569+0.0137135493174134j | 24.05527043391-0.324105196051313j |  | 7-51.0444075270247j | 34.2399 | -82.1914 |  | 62500-0.00107137104042292j | 0.242424242424242+3.14819773127029E-09j | -12.3085 | 7.4406e-07 | 2.46744351838344+0.405427775763048j | 7.9606 | 9.3309 | 41.4117685373704-335.49702589139j | 50.5794 | -82.9633 | 0.621385263739684-96.8289608631577j | 39.7203 | -89.6323 | 90.3677 | -39.7203 | -90.3677
| 33 | 457.0882 | 2871.9697970735j | 1 | -0.0028719697970735j | 0.999996657126191-0.0028719697970735j | 6.7857e-06 | -0.16455 |  |  | 36.3636 | 1+0.189837203586558j | 0.99727809052995+0.0143598489853675j | 36.554976347+6.39565549476298j |  |  | 24 | 1+0.00028719697970735j | 0.99727809052995+0.0143598489853675j | 24.0606150978914-0.339538264204582j |  | 7-48.7470307461654j | 33.8476 | -81.8283 |  | 62500-0.00112186320198184j | 0.242424242424242+3.29656771932221E-09j | -12.3085 | 7.7913e-07 | 2.46869250374748+0.424618829565238j | 7.976 | 9.7595 | 41.4198653078593-320.52553901803j | 50.1892 | -82.6368 | 0.620006321395334-92.4811885256397j | 39.3213 | -89.6159 | 90.3841 | -39.3213 | -90.3841
| 34 | 478.6301 | 3007.32156365561j | 1 | -0.00300732156365561j | 0.999996334611756-0.00300732156365561j | 7.4404e-06 | -0.17231 |  |  | 36.3636 | 1+0.198783955357636j | 0.997015485614215+0.0150366078182781j | 36.5735141296007+6.6985578212288j |  |  | 24 | 1+0.000300732156365561j | 0.997015485614215+0.0150366078182781j | 24.0664778931286-0.355722276143957j |  | 7-46.5530529531469j | 33.4561 | -81.4487 |  | 62500-0.00117473498580297j | 0.242424242424242+3.45193016948531E-09j | -12.3085 | 8.1585e-07 | 2.47006292338259+0.444726784173134j | 7.9927 | 10.2066 | 41.428746349792-306.234020052149j | 49.7998 | -82.2955 | 0.61849925414284-88.329546179432j | 38.9223 | -89.5988 | 90.4012 | -38.9223 | -90.4012
| 35 | 501.1872 | 3149.05226247286j | 1 | -0.00314905226247286j | 0.99999598098171-0.00314905226247286j | 8.1583e-06 | -0.18043 |  |  | 36.3636 | 1+0.208152354549456j | 0.996727545049911+0.0157452613123643j | 36.5938561715822+7.01595610149644j |  |  | 24 | 1+0.000314905226247286j | 0.996727545049911+0.0157452613123643j | 24.0729093129151-0.372696153623568j |  | 7-44.4578204269185j | 33.0653 | -81.0521 |  | 62500-0.00123009854002846j | 0.242424242424242+3.61461462634626E-09j | -12.3085 | 8.543e-07 | 2.47156668310319+0.46579670586028j | 8.011 | 10.6729 | 41.4384879586706-292.592168235532j | 49.4115 | -81.9391 | 0.616852664297188-84.3652226529497j | 38.5235 | -89.5811 | 90.4189 | -38.5235 | -90.4189
| 36 | 524.8075 | 3297.46252333961j | 1 | -0.00329746252333961j | 0.999995593234075-0.00329746252333961j | 8.9454e-06 | -0.18893 |  |  | 36.3636 | 1+0.217962272792748j | 0.996411824499366+0.0164873126166981j | 36.6161797538193+7.34856637221836j |  |  | 24 | 1+0.000329746252333961j | 0.996411824499366+0.0164873126166981j | 24.0799648247326-0.390501184591968j |  | 7-42.4568888983795j | 32.6754 | -80.6377 |  | 62500-0.00128807129817954j | 0.242424242424242+3.78496616544952E-09j | -12.3085 | 8.9456e-07 | 2.47321687615416+0.487876061811626j | 8.031 | 11.1591 | 41.4491739188174-279.571062861773j | 49.0243 | -81.5668 | 0.615054240132432-80.5798034161766j | 38.1248 | -89.5627 | 90.4373 | -38.1248 | -90.4373
| 37 | 549.5409 | 3452.86714431686j | 1 | -0.00345286714431686j | 0.999995168077247-0.00345286714431686j | 9.8084e-06 | -0.19783 |  |  | 36.3636 | 1+0.228234518239344j | 0.99606564379962+0.0172643357215843j | 36.6406799164211+7.69714333133185j |  |  | 24 | 1+0.000345286714431686j | 0.99606564379962+0.0172643357215843j | 24.0877053710993-0.409181215796354j |  | 7-40.5460141234883j | 32.2865 | -80.2048 |  | 62500-0.00134877622824877j | 0.242424242424242+3.96334612524891E-09j | -12.3085 | 9.3672e-07 | 2.475027905724+0.511014874916318j | 8.0529 | 11.6658 | 41.4608962519107-267.143102237507j | 48.6382 | -81.178 | 0.61309070239423-76.965252643167j | 37.7262 | -89.5436 | 90.4564 | -37.7262 | -90.4564
| 38 | 575.4399 | 3615.59575944117j | 0.99999 | -0.00361559575944117j | 0.999994701902056-0.00361559575944117j | 1.0755e-05 | -0.20716 |  |  | 36.3636 | 1+0.238990879699061j | 0.995686064210423+0.0180779787972059j | 36.6675713067418+8.06248290051127j |  |  | 24 | 1+0.000361559575944117j | 0.995686064210423+0.0180779787972059j | 24.0961979230332-0.428782867079465j |  | 7-38.7211428806517j | 31.8986 | -79.7528 |  | 62500-0.00141234209353171j | 0.242424242424242+4.15013287355507E-09j | -12.3085 | 9.8086e-07 | 2.47701562092067+0.535265892181903j | 8.0768 | 12.1937 | 41.4737560430494-255.281945488486j | 48.2535 | -80.7722 | 0.610947751816959-73.5138960676446j | 37.3277 | -89.5238 | 90.4762 | -37.3277 | -90.4762
| 39 | 602.5596 | 3785.99353792262j | 0.99999 | -0.00378599353792262j | 0.999994190751124-0.00378599353792262j | 1.1792e-05 | -0.21692 |  |  | 36.3636 | 1+0.250254172856685j | 0.995269863467167+0.0189299676896131j | 36.697090233576+8.44542502124698j |  |  | 24 | 1+0.000378599353792262j | 0.995269863467167+0.0189299676896131j | 24.1055160920947-0.449355770419692j |  | 7-36.9784043732991j | 31.5119 | -79.2808 |  | 62499.9999999999-0.00147890372575102j | 0.242424242424243+4.34572261010402E-09j | -12.3085 | 1.0271e-06 | 2.47919746785308+0.560684768390074j | 8.1029 | 12.7434 | 41.4878643529173-243.962457094508j | 47.8703 | -80.3487 | 0.608610018743718-70.2184045945114j | 36.9293 | -89.5034 | 90.4966 | -36.9293 | -90.4966
| 40 | 630.9573 | 3964.421916295j | 0.99999 | -0.003964421916295j | 0.999993630285271-0.003964421916295j | 1.293e-05 | -0.22714 |  |  | 36.3636 | 1+0.262048288667099j | 0.994813508426968+0.019822109581475j | 36.7294969532851+8.84685671311353j |  |  | 24 | 1+0.0003964421916295j | 0.994813508426968+0.019822109581475j | 24.1157408077289-0.470952837251846j |  | 7-35.3141020194033j | 31.1263 | -78.7881 |  | 62499.9999999999-0.00154860231105273j | 0.242424242424243+4.55053020695018E-09j | -12.3085 | 1.0755e-06 | 2.481592657692+0.587330266846315j | 8.1313 | 13.3155 | 41.5033432256613-233.160654044141j | 47.4886 | -79.9069 | 0.606061016179273-67.0717786317083j | 36.5312 | -89.4823 | 90.5177 | -36.5312 | -90.5177
| 41 | 660.6934 | 4151.25936507115j | 0.99999 | -0.00415125936507115j | 0.999993015746684-0.00415125936507115j | 1.4178e-05 | -0.23785 |  |  | 36.3636 | 1+0.274398244031203j | 0.99431312507569+0.0207562968253558j | 36.7650782173356+9.26771542695175j |  |  | 24 | 1+0.000415125936507115j | 0.99431312507569+0.0207562968253558j | 24.126961067507-0.493630558177982j |  | 7-33.7247056105348j | 30.7421 | -78.274 |  | 62499.9999999999-0.00162158568948092j | 0.242424242424243+4.76499008846552E-09j | -12.3085 | 1.1262e-06 | 2.48422235385432+0.615264479344502j | 8.1624 | 13.9105 | 41.5203268033096-222.853655507282j | 47.1086 | -79.4461 | 0.603283097878326-64.0673331084796j | 36.1331 | -89.4605 | 90.5395 | -36.1331 | -90.5395
| 42 | 691.831 | 4346.90219152965j | 0.99999 | -0.00434690219152965j | 0.999992341918523-0.00434690219152965j | 1.5545e-05 | -0.24906 |  |  | 36.3636 | 1+0.28733023486011j | 0.993764465641301+0.0217345109576483j | 36.8041501151113+9.70899273052702j |  |  | 24 | 1+0.000434690219152965j | 0.993764465641301+0.0217345109576483j | 24.1392747688682-0.51744933985151j |  | 7-32.2068438238162j | 30.3594 | -77.7378 |  | 62499.9999999999-0.00169800866856627j | 0.242424242424243+4.98955715281182E-09j | -12.3085 | 1.1793e-06 | 2.48710988077035+0.644553067779689j | 8.1962 | 14.529 | 41.5389625589202-213.019634930527j | 46.7305 | -78.9658 | 0.600257423370543-61.1986831476253j | 35.7353 | -89.438 | 90.562 | -35.7353 | -90.562
| 43 | 724.436 | 4551.76538033572j | 0.99999 | -0.00455176538033572j | 0.999991603080636-0.00455176538033572j | 1.7045e-05 | -0.2608 |  |  | 36.3636 | 1+0.300871691640191j | 0.993162872534385+0.0227588269016786j | 36.8470612509913+10.1717383698507j |  |  | 24 | 1+0.000455176538033572j | 0.993162872534385+0.0227588269016786j | 24.1527896321263-0.542473884613286j |  | 7-30.7572970708948j | 29.9783 | -77.1785 |  | 62499.9999999999-0.00177803335169364j | 0.242424242424243+5.22470773684083E-09j | -12.3085 | 1.2348e-06 | 2.49028095706373+0.675265530204975j | 8.2331 | 15.1715 | 41.5594126622298-203.637774467524j | 46.3544 | -78.4652 | 0.596963932152558-58.4597303608864j | 35.3376 | -89.4149 | 90.5851 | -35.3376 | -90.5851
| 44 | 758.5776 | 4766.28347377929j | 0.99999 | -0.00476628347377929j | 0.999990792961003-0.00476628347377929j | 1.869e-05 | -0.27309 |  |  | 36.3636 | 1+0.315051337616811j | 0.992503238809701+0.0238314173688965j | 36.8941963007364+10.6570647559067j |  |  | 24 | 1+0.000476628347377929j | 0.992503238809701+0.0238314173688965j | 24.1676242258457-0.568773619399694j |  | 7-29.3729906687633j | 29.5989 | -76.5956 |  | 62499.9999999999-0.00186182948194504j | 0.242424242424243+5.47094062646845E-09j | -12.3085 | 1.293e-06 | 2.49376395640887+0.70747549455078j | 8.2733 | 15.8385 | 41.5818554933757-194.688221663708j | 45.9805 | -77.9438 | 0.59338132963334-55.8446497381274j | 34.9401 | -89.3912 | 90.6088 | -34.9401 | -90.6088
| 45 | 794.3282 | 4990.91149349751j | 0.99999 | -0.00499091149349751j | 0.999989904682488-0.00499091149349751j | 2.0493e-05 | -0.28596 |  |  | 36.3636 | 1+0.329899249720185j | 0.991779964813145+0.0249545574674876j | 36.945979999376+11.1661519341749j |  |  | 24 | 1+0.000499091149349751j | 0.991779964813145+0.0249545574674876j | 24.1839091072582-0.596423181559855j |  | 7-28.0509883179457j | 29.2213 | -75.9883 |  | 62499.9999999999-0.00194957480214746j | 0.242424242424243+5.72877811466656E-09j | -12.3085 | 1.354e-06 | 2.49759019984524+0.741261043717312j | 8.3171 | 16.5304 | 41.6064873223582-186.152048322483j | 45.6091 | -77.401 | 0.589487087797546-53.3478771025542j | 34.5429 | -89.3669 | 90.6331 | -34.5429 | -90.6331
| 46 | 831.7638 | 5226.12590563659j | 0.99999 | -0.00522612590563659j | 0.999988930704465-0.00522612590563659j | 2.247e-05 | -0.29944 |  |  | 36.3636 | 1+0.345446922362579j | 0.990986910646083+0.026130629528183j | 37.0028816212695+11.700253103293j |  |  | 24 | 1+0.000522612590563659j | 0.990986910646083+0.026130629528183j | 24.2017880922074-0.625502970548227j |  | 7-26.7884858742122j | 28.8458 | -75.3557 |  | 62499.9999999999-0.00204145543188929j | 0.242424242424243+5.99876710931657E-09j | -12.3085 | 1.4178e-06 | 2.50179428393659+0.776705076326888j | 8.3647 | 17.2474 | 41.6335241743204-178.011211487768j | 45.2402 | -76.8362 | 0.585257463939308-50.9640971057681j | 34.1459 | -89.3421 | 90.6579 | -34.1459 | -90.6579
| 47 | 870.9636 | 5472.42563150043j | 0.99999 | -0.00547242563150043j | 0.9999878627588-0.00547242563150043j | 2.4638e-05 | -0.31355 |  |  | 36.3636 | 1+0.361727334242178j | 0.99011734404354+0.0273621281575022j | 37.0654200230935+12.2607007596796j |  |  | 24 | 1+0.000547242563150043j | 0.99011734404354+0.0273621281575022j | 24.2214196712316-0.656099776045046j |  | 7-25.5828054006126j | 28.4725 | -74.6972 |  | 62499.9999999999-0.00213766626230485j | 0.242424242424243+6.28148029327413E-09j | -12.3085 | 1.4846e-06 | 2.50641444988674+0.813895708096383j | 8.4164 | 17.9899 | 41.6632039035117-170.24851648628j | 44.8743 | -76.2488 | 0.580667541207979-48.6882317380977j | 33.7491 | -89.3167 | 90.6833 | -33.7491 | -90.6833
| 48 | 912.0108 | 5730.33310582957j | 0.99999 | -0.00573033310582957j | 0.999986691779662-0.00573033310582957j | 2.7015e-05 | -0.32832 |  |  | 36.3636 | 1+0.378775018295334j | 0.989163883223757+0.0286516655291479j | 37.1341693325684+12.848913557256j |  |  | 24 | 1+0.000573033310582957j | 0.989163883223757+0.0286516655291479j | 24.2429785908881-0.688307494955734j |  | 7-24.4313894872142j | 28.1016 | -74.0121 |  | 62499.9999999999-0.00223841136946467j | 0.242424242424243+6.57751733910648E-09j | -12.3085 | 1.5546e-06 | 2.51149299958746+0.852926719580958j | 8.4727 | 18.758 | 41.695788502055-162.847581982028j | 44.5114 | -75.6384 | 0.575691295072485-46.5154293313457j | 33.3526 | -89.2909 | 90.7091 | -33.3526 | -90.7091
| 49 | 954.9926 | 6000.39538495532j | 0.99999 | -0.00600039538495532j | 0.99998540782657-0.00600039538495532j | 2.9621e-05 | -0.3438 |  |  | 36.3636 | 1+0.396626134945547j | 0.988118434223988+0.0300019769247766j | 37.2097653801549+13.4664039858873j |  |  | 24 | 1+0.000600039538495532j | 0.988118434223988+0.0300019769247766j | 24.266657622353-0.722227952020603j |  | 7-23.3317958264916j | 27.7333 | -73.2997 |  | 62499.9999999999-0.00234390444724817j | 0.242424242424243+6.8875061810782E-09j | -12.3085 | 1.6278e-06 | 2.51707676560655+0.893898056969269j | 8.5338 | 19.5517 | 41.7315666734259-155.792807005347j | 44.1519 | -75.0045 | 0.570301690141441-44.4410540328639j | 32.9564 | -89.2648 | 90.7352 | -32.9564 | -90.7352
| 50 | 1000 | 6283.18530717959j | 0.99998 | -0.00628318530717959j | 0.999984-0.00628318530717959j | 3.2479e-05 | -0.36 |  |  | 36.3636 | 1+0.415318548804571j | 0.986972122190562+0.031415926535898j | 37.2929129883305+14.1147869892538j |  |  | 24 | 1+0.000628318530717959j | 0.986972122190562+0.031415926535898j | 24.292669542779-0.7579718415138j |  | 7-22.2816920328653j | 27.3677 | -72.5594 |  | 62499.9999999999-0.00245436926061702j | 0.242424242424243+7.212104347084E-09j | -12.3085 | 1.7045e-06 | 2.52321764336646+0.936916393705544j | 8.6 | 20.3709 | 41.7708567049641-149.069339929765j | 43.796 | -74.3465 | 0.564470812022947-42.4606757317369j | 32.5605 | -89.2384 | 90.7616 | -32.5605 | -90.7616
| 51 | 1047.1285 | 6579.30270784171j | 0.99998 | -0.00657930270784171j | 0.999982456348862-0.00657930270784171j | 3.5613e-05 | -0.37697 |  |  | 36.3636 | 1+0.434891908988337j | 0.985715216039934+0.0328965135392086j | 37.3843942540069+14.7957896630629j |  |  | 24 | 1+0.000657930270784171j | 0.985715216039934+0.0328965135392086j | 24.3212493589925-0.795659810833202j |  | 7-21.2788506953994j | 27.0052 | -71.7906 |  | 62499.9999999999-0.00257004012025066j | 0.242424242424242+7.55200035335365E-09j | -12.3085 | 1.7849e-06 | 2.52997319526059+0.982095762006742j | 8.6719 | 21.2154 | 41.814009678939-142.66304938234j | 43.4442 | -73.6643 | 0.55817003905095-40.5700604198494j | 32.1649 | -89.2118 | 90.7882 | -32.1649 | -90.7882
| 52 | 1096.4782 | 6889.37569164964j | 0.99998 | -0.00688937569164964j | 0.999980763769046-0.00688937569164964j | 3.9049e-05 | -0.39473 |  |  | 36.3636 | 1+0.455387733218041j | 0.984337045851171+0.0344468784582482j | 37.4850779850658+15.5112621984569j |  |  | 24 | 1+0.000688937569164964j | 0.984337045851171+0.0344468784582482j | 24.3526568079576-0.83542371081655j |  | 7-20.3211446531633j | 26.6459 | -70.9928 |  | 62499.9999999999-0.00269116237955063j | 0.242424242424242+7.90791516488708E-09j | -12.3085 | 1.869e-06 | 2.5374073382675+1.02955826487363j | 8.7497 | 22.085 | 41.861413067765-136.560497086946j | 43.0965 | -72.9575 | 0.5513702586953-38.7651609726552j | 31.7697 | -89.1851 | 90.8149 | -31.7697 | -90.8149
| 53 | 1148.1536 | 7214.06196497425j | 0.99998 | -0.00721406196497425j | 0.999978907892183-0.00721406196497425j | 4.2817e-05 | -0.41334 |  |  | 36.3636 | 1+0.476849495884798j | 0.982825912288619+0.0360703098248713j | 37.5959304829015+16.2631902639251j |  |  | 24 | 1+0.000721406196497425j | 0.982825912288619+0.0360703098248713j | 24.3871791742344-0.877408042534505j |  | 7-19.4065424832402j | 26.2902 | -70.1655 |  | 62499.9999999999-0.00281799295506806j | 0.242424242424242+8.28060372471791E-09j | -12.3085 | 1.9571e-06 | 2.54559112882612+1.0794348810109j | 8.8339 | 22.9789 | 41.9134947661615-130.748912656225j | 42.7536 | -72.226 | 0.544042133247837-37.0421083366923j | 31.3749 | -89.1586 | 90.8414 | -31.3749 | -90.8414
| 54 | 1202.2644 | 7554.0502309327j | 0.99998 | -0.0075540502309327j | 0.999976872963668-0.0075540502309327j | 4.6948e-05 | -0.43282 |  |  | 36.3636 | 1+0.499322720264651j | 0.98116898728582+0.0377702511546635j | 37.7180279006353+17.0537090529397j |  |  | 24 | 1+0.00075540502309327j | 0.98116898728582+0.0377702511546635j | 24.4251344715684-0.921771636326563j |  | 7-18.5331041918044j | 25.9381 | -69.3083 |  | 62499.9999999998-0.00295080087145808j | 0.242424242424243+8.67085655524875E-09j | -12.3085 | 2.0493e-06 | 2.55460366142392+1.1318663772327j | 8.9249 | 23.8967 | 41.9707276215211-125.216170366466j | 42.4156 | -71.4696 | 0.536156418905065-35.3972031130918j | 30.9804 | -89.1322 | 90.8678 | -30.9804 | -90.8678
| 55 | 1258.9254 | 7910.06165022013j | 0.99997 | -0.00791006165022013j | 0.999974641708921-0.00791006165022013j | 5.1477e-05 | -0.45322 |  |  | 36.3636 | 1+0.52285507507955j | 0.979352205147607+0.0395503082511007j | 37.8525704530269+17.8851192650563j |  |  | 24 | 1+0.000791006165022013j | 0.979352205147607+0.0395503082511007j | 24.4668750440626-0.968689606238568j |  | 7-17.6989770991361j | 25.5901 | -68.4211 |  | 62499.9999999998-0.00308986783211723j | 0.242424242424243+9.07950143505525E-09j | -12.3085 | 2.1459e-06 | 2.56453310064614+1.18700434550879j | 9.0232 | 24.8372 | 42.0336345338142-119.950767971888j | 42.0831 | -70.6883 | 0.527684341559198-33.8269075286519j | 30.5863 | -89.1063 | 90.8937 | -30.5863 | -90.8937
| 56 | 1318.2567 | 8282.8513707881j | 0.99997 | -0.0082828513707881j | 0.99997219518674-0.0082828513707881j | 5.6444e-05 | -0.47457 |  |  | 36.3636 | 1+0.547496475609093j | 0.977360143145913+0.0414142568539405j | 38.0008988112225+18.7599053367942j |  |  | 24 | 1+0.00082828513707881j | 0.977360143145913+0.0414142568539405j | 24.5127916523856-1.01835563214751j |  | 7-16.9023919098381j | 25.2464 | -67.5035 |  | 62499.9999999998-0.00323548881671409j | 0.242424242424243+9.50740515471545E-09j | -12.3085 | 2.247e-06 | 2.57547787048994+1.24501238489159j | 9.1292 | 25.7996 | 42.1027942083072-114.941807640955j | 41.7564 | -69.8824 | 0.518598031441482-32.327837788307j | 30.1927 | -89.0809 | 90.9191 | -30.1927 | -90.9191
| 57 | 1380.3843 | 8673.21012961475j | 0.99997 | -0.00867321012961475j | 0.999969512628513-0.00867321012961475j | 6.189e-05 | -0.49694 |  |  | 36.3636 | 1+0.573299189567535j | 0.975175890595691+0.0433660506480738j | 38.16451308622+19.680756297022j |  |  | 24 | 1+0.000867321012961475j | 0.975175890595691+0.0433660506480738j | 24.5633181225614-1.0709846331811j |  | 7-16.1416589599241j | 24.9074 | -66.5555 |  | 62499.9999999998-0.00338797270688075j | 0.242424242424243+9.95547535538883E-09j | -12.3085 | 2.3529e-06 | 2.58754802976489+1.30606745226766j | 9.2434 | 26.7824 | 42.1788476585929-110.178979128991j | 41.4359 | -69.0521 | 0.508871017144014-30.8967568049951j | 29.7994 | -89.0564 | 90.9436 | -29.7994 | -90.9436
| 58 | 1445.4398 | 9081.96592996384j | 0.99997 | -0.00908196592996384j | 0.999966571261906-0.00908196592996384j | 6.7861e-05 | -0.52036 |  |  | 36.3636 | 1+0.60031794797061j | 0.972780905299502+0.0454098296498192j | 38.3450948929091+20.6505896920228j |  |  | 24 | 1+0.000908196592996384j | 0.972780905299502+0.0454098296498192j | 24.6189366495634-1.12681591015293j |  | 7-15.415164632814j | 24.5732 | -65.5773 |  | 62499.9999999998-0.00354764294139211j | 0.242424242424243+1.04246624540448E-08j | -12.3085 | 2.4638e-06 | 2.60086686863342+1.37036141033422j | 9.3663 | 27.7841 | 42.2625055744415-105.652545339615j | 41.1222 | -68.1979 | 0.498478777478045-29.5305673048938j | 29.4067 | -89.0329 | 90.9671 | -29.4067 | -90.9671
| 59 | 1513.5612 | 9509.98579769078j | 0.99996 | -0.00950998579769078j | 0.999963346117556-0.00950998579769078j | 7.4409e-05 | -0.54489 |  |  | 36.3636 | 1+0.62861006122736j | 0.970154856142147+0.0475499289884539j | 38.5445330965465+21.6725791106903j |  |  | 24 | 1+0.000950998579769078j | 0.970154856142147+0.0475499289884539j | 24.6801838658088-1.18611685241942j |  | 7-14.7213679366372j | 24.2442 | -64.5689 |  | 62499.9999999998-0.00371483820222295j | 0.242424242424243+1.09159616594247E-08j | -12.3085 | 2.5799e-06 | 2.61557276912799+1.43810280658327j | 9.4985 | 28.803 | 42.3545566893224-101.35333047449j | 40.8158 | -67.3204 | 0.48739934705931-28.2263053076474j | 29.0144 | -89.0107 | 90.9893 | -29.0144 | -90.9893
| 60 | 1584.8932 | 9958.17762032062j | 0.99996 | -0.00995817762032062j | 0.999959809817096-0.00995817762032062j | 8.1588e-05 | -0.57057 |  |  | 36.3636 | 1+0.658235540703193j | 0.967275450499108+0.0497908881016031j | 38.7649539817327+22.7501859438585j |  |  | 24 | 1+0.000995817762032062j | 0.967275450499108+0.0497908881016031j | 24.7476578065114-1.24918732684524j |  | 7-14.0587972355823j | 23.9208 | -63.5309 |  | 62499.9999999998-0.00388991313293773j | 0.242424242424242+1.14304150830126E-08j | -12.3085 | 2.7015e-06 | 2.63182138224747+1.50951892359582j | 9.6403 | 29.837 | 42.4558773068724-97.2727110287047j | 40.5171 | -66.4205 | 0.475613968477846-26.9811339823682j | 28.6226 | -88.9901 | 91.0099 | -28.6226 | -91.0099
| 61 | 1659.5869 | 10427.4920727993j | 0.99996 | -0.0104274920727993j | 0.999955932340747-0.0104274920727993j | 8.946e-05 | -0.59746 |  |  | 36.3636 | 1+0.689257226012034j | 0.964118244993664+0.0521374603639965j | 39.0087567586007+23.887196137971j |  |  | 24 | 1+0.00104274920727993j | 0.964118244993664+0.0521374603639965j | 24.8220259306786-1.31636489479408j |  | 7-13.4260471283596j | 23.6033 | -62.4636 |  | 62499.9999999997-0.00407323909093721j | 0.242424242424243+1.19691139494942E-08j | -12.3085 | 2.8288e-06 | 2.64978818655998+1.58485814887147j | 9.7924 | 30.884 | 42.5674421749276-93.4026099611209j | 40.2268 | -65.4993 | 0.463107780461578-25.7923378807134j | 28.2312 | -88.9714 | 91.0286 | -28.2312 | -91.0286
| 62 | 1737.8008 | 10918.9246340026j | 0.99995 | -0.0109189246340026j | 0.999951680772474-0.0109189246340026j | 9.8092e-05 | -0.62561 |  |  | 36.3636 | 1+0.721740918307572j | 0.9606564379962+0.054594623170013j | 39.2786555428018+25.0877628576355j |  |  | 24 | 1+0.00109189246340026j | 0.9606564379962+0.054594623170013j | 24.9040343896284-1.38803103904091j |  | 7-12.8217754671578j | 23.2919 | -61.3678 |  | 62499.9999999997-0.00426520493515724j | 0.242424242424243+1.25332009113896E-08j | -12.3085 | 2.9622e-06 | 2.66967150887605+1.6643927220784j | 9.9552 | 31.9413 | 42.6903369311046-89.7354944593364j | 39.9453 | -64.5579 | 0.449870527680066-24.6573175480762j | 27.8404 | -88.9548 | 91.0452 | -27.8404 | -91.0452
| 63 | 1819.7009 | 11433.5176982803j | 0.99995 | -0.0114335176982803j | 0.999947019020563-0.0114335176982803j | 0.00010756 | -0.6551 |  |  | 36.3636 | 1+0.755755519856328j | 0.956860642104227+0.0571675884914015j | 39.5777292294753+26.3564561610474j |  |  | 24 | 1+0.00114335176982803j | 0.956860642104227+0.0571675884914015j | 24.9945187758446-1.46461862864412j |  | 7-12.2447005107673j | 22.9871 | -60.2444 |  | 62499.9999999997-0.00446621785089072j | 0.242424242424243+1.31238724727735E-08j | -12.3085 | 3.1018e-06 | 2.69169610751537+1.74842192942432j | 10.1293 | 33.0062 | 42.8257723865539-86.2643778328972j | 39.6734 | -63.598 | 0.435897273934027-23.5735845126731j | 27.45 | -88.9407 | 91.0593 | -27.45 | -91.0593
| 64 | 1905.4607 | 11972.3627865145j | 0.99994 | -0.0119723627865145j | 0.999941907511237-0.0119723627865145j | 0.00011793 | -0.68597 |  |  | 36.3636 | 1+0.791373180188608j | 0.952698634671667+0.0598618139325725j | 39.9094810461429+27.6983210255965j |  |  | 24 | 1+0.00119723627865145j | 0.952698634671667+0.0598618139325725j | 25.0944166358945-1.54662090937555j |  | 7-11.6935982058357j | 22.6891 | -59.0945 |  | 62499.9999999996-0.0046767042134822j | 0.242424242424243+1.37423815272205E-08j | -12.3085 | 3.2479e-06 | 2.71611744432476+1.83727582934541j | 10.3152 | 34.0758 | 42.975100965969-82.9828262135711j | 39.4116 | -62.6213 | 0.421189096653923-22.538756649995j | 27.0601 | -88.9294 | 91.0706 | -27.0601 | -91.0706
| 65 | 1995.2623 | 12536.6028613816j | 0.99994 | -0.0125366028613816j | 0.999936302852711-0.0125366028613816j | 0.00012931 | -0.7183 |  |  | 36.3636 | 1+0.828669449137324j | 0.94813508426968+0.062683014306908j | 40.2779100416796+29.1189453493916j |  |  | 24 | 1+0.00125366028613816j | 0.94813508426968+0.062683014306908j | 25.2047820946745-1.63460238471129j |  | 7-11.1672995904866j | 22.3982 | -57.9193 |  | 62499.9999999996-0.00489711049272716j | 0.242424242424243+1.439004001536E-08j | -12.3085 | 3.401e-06 | 2.74322680474267+1.93131961155192j | 10.5136 | 35.1468 | 43.1398356840655-79.884970927578j | 39.1607 | -61.6299 | 0.405753737179991-21.550553916596j | 26.6707 | -88.9214 | 91.0786 | -26.6707 | -91.0786
| 66 | 2089.2961 | 13127.4347517293j | 0.99993 | -0.0131274347517293j | 0.999930157466842-0.0131274347517293j | 0.00014179 | -0.75216 |  |  | 36.3636 | 1+0.867723437089307j | 0.9431312507569+0.0656371737586465j | 40.6875973840676+30.6245399121497j |  |  | 24 | 1+0.00131274347517293j | 0.9431312507569+0.0656371737586465j | 25.326803017921-1.7292120537044j |  | 7-10.6646883147949j | 22.1148 | -56.7202 |  | 62499.9999999996-0.00512790419989422j | 0.242424242424243+1.50682217076782E-08j | -12.3085 | 3.5613e-06 | 2.77335746833702+2.0309587134868j | 10.7248 | 36.2157 | 43.3216721136751-76.9655276451712j | 38.9212 | -60.6261 | 0.389606178546171-20.6067944425595j | 26.2818 | -88.9169 | 91.0831 | -26.2818 | -91.0831
| 67 | 2187.7616 | 13746.1116912112j | 0.99992 | -0.0137461116912112j | 0.999923419185228-0.0137461116912112j | 0.00015547 | -0.7876 |  |  | 36.3636 | 1+0.90861798278906j | 0.937644656413007+0.068730558456056j | 41.1438111479527+32.2220327239672j |  |  | 24 | 1+0.00137461116912112j | 0.937644656413007+0.068730558456056j | 25.461821240243-1.8311996056798j |  | 7-10.1846982728586j | 21.8392 | -55.499 |  | 62499.9999999995-0.00536957487937934j | 0.242424242424243+1.57783651184702E-08j | -12.3085 | 3.7291e-06 | 2.80689218879267+2.13664484549289j | 10.9496 | 37.2789 | 43.5225138907831-74.2198237261491j | 38.694 | -59.6126 | 0.372769120809236-19.7053909662926j | 25.8933 | -88.9163 | 91.0837 | -25.8933 | -91.0837
| 68 | 2290.8677 | 14393.9459765635j | 0.99992 | -0.0143939459765635j | 0.99991603080636-0.0143939459765635j | 0.00017048 | -0.82472 |  |  | 36.3636 | 1+0.951439829050847j | 0.931628725343844+0.0719697298828175j | 41.6526343425469+33.9191807458294j |  |  | 24 | 1+0.00143939459765635j | 0.931628725343844+0.0719697298828175j | 25.6113565127772-1.94143534930807j |  | 7-9.72631134144526j | 21.5716 | -54.2575 |  | 62499.9999999995-0.00562263514709507j | 0.242424242424243+1.65219765571206E-08j | -12.3085 | 3.9049e-06 | 2.84427231702657+2.24888310974689j | 11.1884 | 38.3324 | 43.7445024098761-71.6438355909963j | 38.4797 | -58.5925 | 0.355273323694285-18.8443475887859j | 25.5052 | -88.9199 | 91.0801 | -25.5052 | -91.0801
| 69 | 2398.8329 | 15072.311751162j | 0.99991 | -0.015072311751162j | 0.999907929610026-0.015072311751162j | 0.00018693 | -0.86359 |  |  | 36.3636 | 1+0.996279806751808j | 0.925032388097009+0.07536155875581j | 42.2211223571855+35.7247026602854j |  |  | 24 | 1+0.0015072311751162j | 0.925032388097009+0.07536155875581j | 25.7771349856426-2.06093489169184j |  | 7-9.28855522041644j | 21.3122 | -52.9978 |  | 62499.9999999994-0.0058876217777976j | 0.242424242424243+1.73006333231887E-08j | -12.3085 | 4.0889e-06 | 2.88600900059464+2.36824043991716j | 11.4419 | 39.3721 | 43.9900514915465-69.2342384915854j | 38.2792 | -57.5689 | 0.337157787801341-18.0217568174889j | 25.1175 | -88.9282 | 91.0718 | -25.1175 | -91.0718
| 70 | 2511.8864 | 15782.6479197648j | 0.9999 | -0.0157826479197648j | 0.999899046824883-0.0157826479197648j | 0.00020496 | -0.9043 |  |  | 36.3636 | 1+1.04323302749645j | 0.917799648131446+0.078913239598824j | 42.857497921496+37.6484372408284j |  |  | 24 | 1+0.00157826479197648j | 0.917799648131446+0.078913239598824j | 25.9611232456879-2.19088990503312j |  | 7-8.87050137034841j | 21.0614 | -51.7219 |  | 62499.9999999994-0.00616509684365806j | 0.242424242424243+1.81159870520716E-08j | -12.3085 | 4.2816e-06 | 2.93269702617256+2.49535564050153j | 11.7107 | 40.3936 | 44.2618879554729-66.9884717819849j | 38.0933 | -56.5457 | 0.318469749045905-17.2357968629393j | 24.7301 | -88.9415 | 91.0585 | -24.7301 | -91.0585
| 71 | 2630.268 | 16526.4612006218j | 0.99989 | -0.0165264612006218j | 0.999889307044653-0.0165264612006218j | 0.00022474 | -0.94692 |  |  | 36.3636 | 1+1.0923990853611j | 0.909869106460833+0.082632306003109j | 43.5713942834178+39.7015329591098j |  |  | 24 | 1+0.00165264612006218j | 0.909869106460833+0.082632306003109j | 26.1655691926666-2.33270675784156j |  | 7-8.47126304297574j | 20.8193 | -50.4323 |  | 62499.9999999993-0.0064556489064928j | 0.242424242424243+1.89697672183445E-08j | -12.3085 | 4.4834e-06 | 2.98503205297222+2.63095136923587j | 11.9954 | 41.3923 | 44.5630992063298-64.9048237688757j | 37.9229 | -55.5268 | 0.299264466481835-16.4847291448342j | 24.3431 | -88.96 | 91.04 | -24.3431 | -91.04
| 72 | 2754.2287 | 17305.3293214267j | 0.99988 | -0.0173053293214267j | 0.999878627587995-0.0173053293214267j | 0.00024643 | -0.99154 |  |  | 36.3636 | 1+1.1438822681463j | 0.9011734404354+0.0865266466071335j | 44.3741608810255+41.8966758345666j |  |  | 24 | 1+0.00173053293214267j | 0.9011734404354+0.0865266466071335j | 26.3930513739466-2.48805539326889j |  | 7-8.0899934002792j | 20.5861 | -49.1315 |  | 62499.9999999993-0.00675989426618223j | 0.242424242424243+1.98637848042088E-08j | -12.3085 | 4.6947e-06 | 3.04383223270433+2.77584848549263j | 12.2969 | 42.3635 | 44.8971891351851-62.9825415524842j | 37.7689 | -54.5168 | 0.279604791102551-15.7668959589265j | 23.9563 | -88.984 | 91.016 | -23.9563 | -91.016
| 73 | 2884.0315 | 18120.904365888j | 0.99987 | -0.018120904365888j | 0.999866917796624-0.018120904365888j | 0.00027021 | -1.0383 |  |  | 36.3636 | 1+1.1977917785852j | 0.891638832237573+0.09060452182944j | 45.279250731516+44.2483642345324j |  |  | 24 | 1+0.0018120904365888j | 0.891638832237573+0.09060452182944j | 26.6465388310596-2.6589316806336j |  | 7-7.72588371822907j | 20.3619 | -47.822 |  | 62499.9999999992-0.00707847826792491j | 0.242424242424243+2.07999361408264E-08j | -12.3085 | 4.916e-06 | 3.11006555408491+2.93098328499101j | 12.6158 | 43.302 | 45.268143845046-61.2219730977723j | 37.6323 | -53.5204 | 0.259560512346053-15.0807182526077j | 23.5697 | -89.014 | 90.986 | -23.5697 | -90.986
| 74 | 3019.9517 | 18974.9162780217j | 0.99985 | -0.0189749162780217j | 0.999854078265703-0.0189749162780217j | 0.00029629 | -1.0872 |  |  | 36.3636 | 1+1.25424196597723j | 0.881184342239882+0.0948745813901085j | 46.302715686064+46.7732414424222j |  |  | 24 | 1+0.00189749162780217j | 0.881184342239882+0.0948745813901085j | 26.9294640686081-2.84773765398886j |  | 7-7.37816167137241j | 20.1468 | -46.5066 |  | 62499.9999999991-0.00741207667110214j | 0.242424242424243+2.17802069306953E-08j | -12.3085 | 5.1476e-06 | 3.18488472813893+3.09742825880188j | 12.9529 | 44.2024 | 45.6805089036532-59.6247513139633j | 37.5142 | -52.5431 | 0.239207489368252-14.4246934557968j | 23.1833 | -89.0499 | 90.9501 | -23.1833 | -90.9501
| 75 | 3162.2777 | 19869.1765315922j | 0.99984 | -0.0198691765315922j | 0.99984-0.0198691765315922j | 0.00032488 | -1.1385 |  |  | 36.3636 | 1+1.31335256873824j | 0.869721221905621+0.099345882657961j | 47.4638455045611+49.4904993884629j |  |  | 24 | 1+0.00198691765315922j | 0.869721221905621+0.099345882657961j | 27.2458124716363-3.05738574393521j |  | 7-7.04608969462818j | 19.9409 | -45.188 |  | 62499.999999999-0.00776139708265307j | 0.242424242424243+2.2806676459587E-08j | -12.3085 | 5.3902e-06 | 3.26967210618298+3.27641715337696j | 13.3093 | 45.059 | 46.1394799616454-58.1940334826887j | 37.4158 | -51.5907 | 0.218626585025666-13.7973933152248j | 22.797 | -89.0922 | 90.9078 | -22.797 | -90.9078
| 76 | 3311.3112 | 20805.5819724932j | 0.99982 | -0.0208055819724932j | 0.999824563488617-0.0208055819724932j | 0.00035624 | -1.1921 |  |  | 36.3636 | 1+1.3752489683818j | 0.857152160399336+0.104027909862466j | 48.7860007565349+52.4223700089804j |  |  | 24 | 1+0.00208055819724932j | 0.857152160399336+0.104027909862466j | 27.6002324117467-3.29143555032739j |  | 7-6.72896341881194j | 19.7441 | -43.869 |  | 62499.9999999989-0.00812718045800499j | 0.242424242424243+2.38815220069939E-08j | -12.3085 | 5.6443e-06 | 3.36609808833411+3.46937526495567j | 13.6861 | 45.8656 | 46.6510085547301-56.934814432071j | 37.3383 | -50.6696 | 0.197902431148539-13.1974616845033j | 22.4108 | -89.1409 | 90.8591 | -22.4108 | -90.8591
| 77 | 3467.3685 | 21786.1188422107j | 0.99981 | -0.0217861188422107j | 0.999807637690461-0.0217861188422107j | 0.00039062 | -1.2483 |  |  | 36.3636 | 1+1.44006245547013j | 0.843370458511714+0.108930594211054j | 50.297709953632+55.5947241994669j |  |  | 24 | 1+0.00217861188422107j | 0.843370458511714+0.108930594211054j | 27.9981714373104-3.55427527252692j |  | 7-6.42611017657489j | 19.5566 | -42.5524 |  | 62499.9999999988-0.0085102026727384j | 0.242424242424243+2.50070234644292E-08j | -12.3085 | 5.9103e-06 | 3.47619787909135+3.67795606387821j | 14.0843 | 46.6154 | 47.2219245512446-55.8543391215473j | 37.2832 | -49.7872 | 0.177122063233596-12.6236122294786j | 22.0245 | -89.1961 | 90.8039 | -22.0245 | -90.8039
| 78 | 3630.7805 | 22812.8669909085j | 0.99979 | -0.0228128669909085j | 0.999789078921831-0.0228128669909085j | 0.00042832 | -1.3071 |  |  | 36.3636 | 1+1.50793050809905j | 0.828259122886189+0.114064334954543j | 52.0341313376731+59.0378019644189j |  |  | 24 | 1+0.00228128669909085j | 0.828259122886189+0.114064334954543j | 28.4460453717905-3.85136520504125j |  | 7-6.1368875755859j | 19.3783 | -41.241 |  | 62499.9999999987-0.00891127616832344j | 0.242424242424243+2.61855681713825E-08j | -12.3085 | 6.1888e-06 | 3.60247349922118+3.90408538030079j | 14.5055 | 47.3009 | 47.8600756622732-54.962650880913j | 37.2522 | -48.9515 | 0.156373470342215-12.0746260178895j | 21.6382 | -89.258 | 90.742 | -21.6382 | -90.742
| 79 | 3801.894 | 23888.0042890683j | 0.99977 | -0.0238880042890683j | 0.999768729636681-0.0238880042890683j | 0.00046966 | -1.3687 |  |  | 36.3636 | 1+1.57899708350741j | 0.8116898728582+0.119440021445342j | 54.0390245637545+62.7871003634276j |  |  | 24 | 1+0.00238880042890683j | 0.8116898728582+0.119440021445342j | 28.9514488404379-4.18956866876662j |  | 7-5.8606821359316j | 19.2089 | -39.9374 |  | 62499.9999999986-0.0093312516754171j | 0.242424242424243+2.74196559791876E-08j | -12.3085 | 6.4805e-06 | 3.74803101866407+4.15001442042172j | 14.9513 | 47.9136 | 48.5744820373984-54.2733271540747j | 37.2469 | -48.1715 | 0.135744111081968-11.5493489737102j | 21.2517 | -89.3266 | 90.6734 | -21.2517 | -90.6734
| 80 | 3981.0717 | 25013.8112470457j | 0.99975 | -0.0250138112470457j | 0.999746417089206-0.0250138112470457j | 0.000515 | -1.4333 |  |  | 36.3636 | 1+1.65341292342972j | 0.793522051476066+0.125069056235229j | 56.3674454487698+66.8844463781956j |  |  | 24 | 1+0.00250138112470457j | 0.793522051476066+0.125069056235229j | 29.5234175961271-4.57760792133804j |  | 7-5.59690798884297j | 19.0485 | -38.6444 |  | 62499.9999999985-0.00977102001837701j | 0.242424242424243+2.87119045535419E-08j | -12.3085 | 6.7859e-06 | 3.91676759178387+4.41838266646472j | 15.4237 | 48.4439 | 49.3754989619193-53.8044779478827j | 37.2696 | -47.4579 | 0.115319448612413-11.0466891889499j | 20.8651 | -89.4019 | 90.5981 | -20.8651 | -90.5981
| 81 | 4168.6938 | 26192.6758523383j | 0.99972 | -0.0261926758523383j | 0.9997219518674-0.0261926758523383j | 0.00056471 | -1.5008 |  |  | 36.3636 | 1+1.73133587383956j | 0.77360143145913+0.130963379261692j | 59.0894815802324+71.3792758228225j |  |  | 24 | 1+0.00261926758523383j | 0.77360143145913+0.130963379261692j | 30.1727546431841-5.02670151517829j |  | 7-5.34500563398915j | 18.8969 | -37.3643 |  | 62499.9999999983-0.0102315140048193j | 0.242424242424244+3.00650549269262E-08j | -12.3085 | 7.1057e-06 | 4.11362996137366+4.71229091850329j | 15.9248 | 48.8804 | 50.2749706221769-53.5801176287202j | 37.3227 | -46.8228 | 0.0951815564561914-10.5656140981903j | 20.4782 | -89.4839 | 90.5161 | -20.4782 | -90.5161
| 82 | 4365.1583 | 27427.0986348268j | 0.9997 | -0.0274270986348268j | 0.999695126285126-0.0274270986348268j | 0.00061922 | -1.5715 |  |  | 36.3636 | 1+1.81293121976205j | 0.751758905956909+0.137135493174134j | 62.2955104144025+76.3301181134084j |  |  | 24 | 1+0.00274270986348268j | 0.751758905956909+0.137135493174134j | 30.9124325712139-5.55146951512298j |  | 7-5.10444075270247j | 18.7538 | -36.0997 |  | 62499.9999999982-0.0107137104042289j | 0.242424242424244+3.14819773127028E-08j | -12.3085 | 7.4406e-06 | 4.34497714845932+5.03538268217173j | 16.4576 | 49.2094 | 51.2863380834095-53.6320753000316j | 37.4089 | -46.2808 | 0.075407842631779-10.1051475328549j | 20.0911 | -89.5724 | 90.4276 | -20.0911 | -90.4276
| 83 | 4570.8819 | 28719.697970735j | 0.99967 | -0.028719697970735j | 0.999665712619063-0.028719697970735j | 0.000679 | -1.6456 |  |  | 36.3636 | 1+1.89837203586558j | 0.727809052995021+0.143598489853675j | 66.1037224400949+81.8062312278153j |  |  | 24 | 1+0.0028719697970735j | 0.727809052995021+0.143598489853675j | 31.7580813026611-6.17124123710693j |  | 7-4.87470307461654j | 18.6191 | -34.8528 |  | 62499.999999998-0.011218632019818j | 0.242424242424244+3.29656771932219E-08j | -12.3085 | 7.7913e-06 | 4.61909756606651+5.39192737083238j | 17.0251 | 49.4144 | 52.4246256578092-54.0026942974177j | 37.5317 | -45.8495 | 0.0560699326313841-9.6643666822586j | 19.7036 | -89.6676 | 90.3324 | -19.7036 | -90.3324
| 84 | 4786.3009 | 30073.2156365561j | 0.99963 | -0.0300732156365561j | 0.999633461175557-0.0300732156365561j | 0.00074456 | -1.7232 |  |  | 36.3636 | 1+1.98783955357636j | 0.701548561421475+0.150366078182781j | 70.671074701528+87.8892007229556j |  |  | 24 | 1+0.00300732156365561j | 0.701548561421475+0.150366078182781j | 32.7285579798701-6.91197937981354j |  | 7-4.65530529531469j | 18.4925 | -33.6256 |  | 62499.9999999978-0.0117473498580293j | 0.242424242424244+3.45193016948531E-08j | -12.3085 | 8.1585e-06 | 4.94695902786868+5.78688836286657j | 17.6313 | 49.4743 | 53.7061527915509-54.7487064245952j | 37.6951 | -45.5508 | 0.0372327426761152-9.24239899624863j | 19.3158 | -89.7692 | 90.2308 | -19.3158 | -90.2308
| 85 | 5011.8723 | 31490.5226247286j | 0.9996 | -0.0314905226247286j | 0.999598098170958-0.0314905226247286j | 0.00081644 | -1.8044 |  |  | 36.3636 | 1+2.08152354549456j | 0.67275450499108+0.157452613123643j | 76.2095357617629+94.6740219018324j |  |  | 24 | 1+0.00314905226247286j | 0.67275450499108+0.157452613123643j | 33.8465608198327-7.80916687001791j |  | 7-4.44578204269185j | 18.3737 | -32.4201 |  | 62499.9999999976-0.0123009854002841j | 0.242424242424244+3.61461462634624E-08j | -12.3085 | 8.543e-06 | 5.34331629710709+6.22593635371705j | 18.281 | 49.3627 | 55.1476643144921-55.9468827927316j | 37.9038 | -45.4122 | 0.0189537642679637-8.83841906926446j | 18.9275 | -89.8771 | 90.1229 | -18.9275 | -90.1229
| 86 | 5248.0746 | 32974.6252333961j | 0.99956 | -0.0329746252333961j | 0.999559323407466-0.0329746252333961j | 0.00089528 | -1.8895 |  |  | 36.3636 | 1+2.17962272792748j | 0.641182449936636+0.164873126166981j | 83.010643744964+102.268525839075j |  |  | 24 | 1+0.00329746252333961j | 0.641182449936636+0.164873126166981j | 35.139160647877-8.91222797333866j |  | 7-4.24568888983795j | 18.2624 | -31.2379 |  | 62499.9999999973-0.0128807129817948j | 0.242424242424244+3.7849661654495E-08j | -12.3085 | 8.9456e-06 | 5.82837722167836+6.71531941973553j | 18.9799 | 49.0445 | 56.764257348625-57.7024110758501j | 38.1636 | -45.4696 | 0.00128257016285263-8.4516455477817j | 18.5388 | -89.9913 | 90.0087 | -18.5388 | -90.0087
| 87 | 5495.4087 | 34528.6714431686j | 0.99952 | -0.0345286714431686j | 0.999516807724736-0.0345286714431686j | 0.00098173 | -1.9785 |  |  | 36.3636 | 1+2.28234518239344j | 0.606564379962004+0.172643357215843j | 91.4833486374302+110.788533007739j |  |  | 24 | 1+0.00345286714431686j | 0.606564379962004+0.172643357215843j | 36.6379092407215-10.2914431632384j |  | 7-4.05460141234883j | 18.1584 | -30.0807 |  | 62499.9999999971-0.0134877622824871j | 0.242424242424244+3.96334612524891E-08j | -12.3085 | 9.3672e-06 | 6.4303554676015+7.26139365908259j | 19.7348 | 48.4734 | 58.5648274812177-60.1615051605193j | 38.4814 | -45.7705 | -0.0157394586760619-8.08133810245213j | 18.1497 | -90.1116 | 89.8884 | -18.1497 | -89.8884
| 88 | 5754.3994 | 36155.9575944117j | 0.99947 | -0.0361559575944117j | 0.999470190205628-0.0361559575944117j | 0.0010765 | -2.0718 |  |  | 36.3636 | 1+2.38990879699061j | 0.568606421042263+0.180779787972059j | 102.213362898413+120.342757012675j |  |  | 24 | 1+0.00361559575944117j | 0.568606421042263+0.180779787972059j | 38.3776646684681-12.0489877178025j |  | 7-3.87211428806517j | 18.0613 | -28.9496 |  | 62499.9999999968-0.0141234209353163j | 0.242424242424245+4.15013287355504E-08j | -12.3085 | 9.8086e-06 | 7.18944638919606+7.86937789530837j | 20.5544 | 47.5852 | 60.5423550161206-63.53061265284j | 38.8658 | -46.3797 | -0.032079195113448-7.72679450315406j | 17.7601 | -90.2379 | 89.7621 | -17.7601 | -89.7621
| 89 | 6025.5959 | 37859.9353792262j | 0.99942 | -0.0378599353792262j | 0.999419075112368-0.0378599353792262j | 0.0011805 | -2.1694 |  |  | 36.3636 | 1+2.50254172856685j | 0.526986346716671+0.189299676896131j | 116.057459461175+130.993674229209j |  |  | 24 | 1+0.00378599353792262j | 0.526986346716671+0.189299676896131j | 40.3920080581718-14.3368614324836j |  | 7-3.69784043732991j | 17.9709 | -27.8458 |  | 62499.9999999965-0.0147890372575094j | 0.242424242424245+4.345722610104E-08j | -12.3085 | 1.0271e-05 | 8.16408793142892+8.54034629590685j | 21.4485 | 46.2903 | 62.6532750608355-68.1057789786692j | 39.3267 | -47.3878 | -0.0477116347952289-7.3873478301095j | 17.37 | -90.37 | 89.63 | -17.37 | -89.63
| 90 | 6309.5734 | 39644.21916295j | 0.99936 | -0.03964421916295j | 0.999363028527114-0.03964421916295j | 0.0012946 | -2.2717 |  |  | 36.3636 | 1+2.62048288667099j | 0.481350842696797+0.19822109581475j | 134.293443677529+142.662040097009j |  |  | 24 | 1+0.003964421916295j | 0.481350842696797+0.19822109581475j | 42.6999892676851-17.3862633978998j |  | 7-3.53141020194033j | 17.8867 | -26.7704 |  | 62499.9999999962-0.0154860231105264j | 0.242424242424245+4.55053020695016E-08j | -12.3085 | 1.0755e-05 | 9.44079487439064+9.26418665703854j | 22.4292 | 44.459 | 64.7732585691006-74.316811889077j | 39.876 | -48.9252 | -0.0626195960011798-7.0623638478136j | 16.9793 | -90.508 | 89.492 | -16.9793 | -89.492
| 91 | 6606.9345 | 41512.5936507115j | 0.9993 | -0.0415125936507115j | 0.999301574668416-0.0415125936507115j | 0.0014196 | -2.3788 |  |  | 36.3636 | 1+2.74398244031203j | 0.431312507569+0.207562968253558j | 158.851703991872+154.898008480159j |  |  | 24 | 1+0.00415125936507115j | 0.431312507569+0.207562968253558j | 45.2710489563125-21.5550509419794j |  | 7-3.37247056105348j | 17.8085 | -25.7239 |  | 62499.9999999958-0.0162158568948081j | 0.242424242424245+4.76499008846549E-08j | -12.3085 | 1.1262e-05 | 11.1490408814297+10.0031947345364j | 23.5096 | 41.8992 | 66.6009893500835-82.7892514001989j | 40.5268 | -51.1846 | -0.0767932783831915-6.75123856135844j | 16.5882 | -90.6517 | 89.3483 | -16.5882 | -89.3483
| 92 | 6918.3097 | 43469.0219152965j | 0.99923 | -0.0434690219152965j | 0.999234191852284-0.0434690219152965j | 0.0015568 | -2.4909 |  |  | 36.3636 | 1+2.8733023486011j | 0.376446564130065+0.217345109576483j | 192.631998868778+166.3346270936j |  |  | 24 | 1+0.00434690219152965j | 0.376446564130065+0.217345109576483j | 47.9351599797173-27.3987012462082j |  | 7-3.22068438238162j | 17.7359 | -24.7071 |  | 62499.9999999954-0.0169800866856614j | 0.242424242424246+4.98955715281178E-08j | -12.3085 | 1.1793e-05 | 13.4807546203833+10.6537762417844j | 24.7017 | 38.3191 | 67.4464423380765-94.4113306192569j | 41.2913 | -54.4584 | -0.0902297105831446-6.45339596741744j | 16.1966 | -90.801 | 89.199 | -16.1966 | -89.199
| 93 | 7244.3596 | 45517.6538033572j | 0.99916 | -0.0455176538033572j | 0.9991603080636-0.0455176538033572j | 0.0017072 | -2.6084 |  |  | 36.3636 | 1+3.00871691640191j | 0.316287253438448+0.227588269016786j | 239.74403129607+173.402368205315j |  |  | 24 | 1+0.00455176538033572j | 0.316287253438448+0.227588269016786j | 50.1584230982789-35.7467023963426j |  | 7-3.07572970708948j | 17.6686 | -23.7202 |  | 62499.9999999949-0.0177803335169349j | 0.242424242424246+5.22470773684078E-08j | -12.3085 | 1.2348e-05 | 16.7019022663319+10.9582320026492j | 26.0101 | 33.2692 | 65.7714148294627-110.318350031878j | 42.1738 | -59.1968 | -0.102932116920102-6.16828600516105j | 15.8045 | -90.956 | 89.044 | -15.8045 | -89.044
| 94 | 7585.7758 | 47662.8347377929j | 0.99908 | -0.0476628347377929j | 0.999079296100261-0.0476628347377929j | 0.0018722 | -2.7313 |  |  | 36.3636 | 1+3.15051337616811j | 0.250323880970087+0.238314173688965j | 304.756856704535+167.527940704839j |  |  | 24 | 1+0.00476628347377929j | 0.250323880970087+0.238314173688965j | 50.5211099983378-47.6403039674729j |  | 7-2.93729906687633j | 17.6063 | -22.7636 |  | 62499.9999999944-0.0186182948194487j | 0.242424242424247+5.4709406264684E-08j | -12.3085 | 1.293e-05 | 21.0911257640164+10.3172481931635j | 27.4137 | 26.0667 | 58.2856522765612-131.421187853951j | 43.1531 | -66.0826 | -0.114909232019275-5.89538270610271j | 15.4119 | -91.1166 | 88.8834 | -15.4119 | -88.8834
| 95 | 7943.2823 | 49909.1149349751j | 0.99899 | -0.0499091149349751j | 0.998990468248832-0.0499091149349751j | 0.0020532 | -2.8601 |  |  | 36.3636 | 1+3.29899249720185j | 0.177996481314458+0.249545574674876j | 387.511453250571+130.685702707838j |  |  | 24 | 1+0.00499091149349751j | 0.177996481314458+0.249545574674876j | 45.7854574253902-63.5168533986566j |  | 7-2.80509883179457j | 17.5487 | -21.8374 |  | 62499.9999999939-0.0194957480214727j | 0.242424242424247+5.72877811466652E-08j | -12.3085 | 1.354e-05 | 26.5708792726679+7.50690569357744j | 28.8216 | 15.7762 | 38.8165325805572-156.286547262033j | 44.1384 | -76.0518 | -0.126174589769389-5.63418253656141j | 15.0188 | -91.2829 | 88.7171 | -15.0188 | -88.7171
| 96 | 8317.6377 | 52261.2590563659j | 0.99889 | -0.0522612590563659j | 0.99889307044653-0.0522612590563659j | 0.0022517 | -2.9949 |  |  | 36.3636 | 1+3.45446922362579j | 0.0986910646083252+0.26130629528183j | 466.712026782516+37.1084455297218j |  |  | 24 | 1+0.00522612590563659j | 0.0986910646083252+0.26130629528183j | 30.778422583411-80.2217362795234j |  | 7-2.67884858742122j | 17.4955 | -20.9415 |  | 62499.9999999933-0.0204145543188908j | 0.242424242424247+5.99876710931654E-08j | -12.3085 | 1.4178e-05 | 31.599095188418+0.85565773968383j | 29.9967 | 1.5511 | 0.149245235171172-175.63715118598j | 44.8923 | -89.9513 | -0.136745809707229-5.38420292223002j | 14.6252 | -91.4549 | 88.5451 | -14.6252 | -88.5451
| 97 | 8709.6359 | 54724.2563150043j | 0.99879 | -0.0547242563150043j | 0.998786275879953-0.0547242563150043j | 0.0024694 | -3.1361 |  |  | 36.3636 | 1+3.61727334242178j | 0.0117344043540042+0.273621281575022j | 485.53368582576-112.075302001897j |  |  | 24 | 1+0.00547242563150043j | 0.0117344043540042+0.273621281575022j | 4.23381271812605-87.5309061917381j |  | 7-2.55828054006126j | 17.4464 | -20.0758 |  | 62499.9999999927-0.0213766626230461j | 0.242424242424248+6.28148029327411E-08j | -12.3085 | 1.4846e-05 | 32.319752242062-9.3494076779673j | 30.5384 | -16.134 | -52.9886627370781-170.058456647022j | 45.0144 | -107.3066 | -0.146643900178697-5.14498094127097j | 14.2312 | -91.6326 | 88.3674 | -14.2312 | -88.3674
| 98 | 9120.1084 | 57303.3310582957j | 0.99867 | -0.0573033310582957j | 0.998669177966236-0.0573033310582957j | 0.0027083 | -3.284 |  |  | 36.3636 | 1+3.78775018295334j | -0.0836116776242912+0.286516655291479j | 408.871047597549-246.233610794796j |  |  | 24 | 1+0.00573033310582957j | -0.0836116776242912+0.286516655291479j | -22.0837049254546-77.3202673348454j |  | 7-2.44313894872142j | 17.4012 | -19.24 |  | 62499.999999992-0.0223841136946439j | 0.242424242424248+6.57751733910644E-08j | -12.3085 | 1.5546e-05 | 26.6096412144934-18.1801523709494j | 30.1644 | -34.3415 | -93.6790797046845-132.896837701391j | 44.2222 | -125.18 | -0.15589259372006-4.91607217037915j | 13.8367 | -91.8163 | 88.1837 | -13.8367 | -88.1837
| 99 | 9549.9259 | 60003.9538495533j | 0.99854 | -0.0600039538495533j | 0.998540782657031-0.0600039538495533j | 0.0029703 | -3.4389 |  |  | 36.3636 | 1+3.96626134945547j | -0.188156577601176+0.300019769247767j | 290.46899776587-303.370971555347j |  |  | 24 | 1+0.00600039538495533j | -0.188156577601176+0.300019769247767j | -35.6620877937101-57.6293477392291j |  | 7-2.33317958264916j | 17.3595 | -18.4338 |  | 62499.9999999912-0.0234390444724784j | 0.242424242424249+6.88750618107813E-08j | -12.3085 | 1.6278e-05 | 18.3493135748408-21.6241363603554j | 29.0542 | -49.6835 | -104.752947570221-87.3271331412426j | 42.6949 | -140.1838 | -0.164517726281437-4.69704966724101j | 13.4418 | -92.006 | 87.994 | -13.4418 | -87.994
| 100 | 10000 | 62831.8530717959j | 0.9984 | -0.0628318530717959j | 0.9984-0.0628318530717959j | 0.0032577 | -3.601 |  |  | 36.3636 | 1+4.15318548804571j | -0.302787780943798+0.31415926535898j | 191.386112831901-300.20764360936j |  |  | 24 | 1+0.00628318530717959j | -0.302787780943798+0.31415926535898j | -37.9223971284089-39.8446358445492j |  | 7-2.22816920328653j | 17.3211 | -17.6568 |  | 62499.9999999903-0.0245436926061665j | 0.242424242424249+7.21210434708396E-08j | -12.3085 | 1.7045e-05 | 11.6246672435527-21.0432907463189j | 27.6189 | -61.083 | -96.6101761542424-53.0222833366087j | 40.8439 | -151.2408 | -0.172546668362585-4.48750307262186j | 13.0465 | -92.202 | 87.798 | -13.0465 | -87.798
| 101 | 10471.2855 | 65793.0270784171j | 0.99825 | -0.0657930270784171j | 0.998245634886171-0.0657930270784171j | 0.0035731 | -3.7708 |  |  | 36.3636 | 1+4.34891908988337j | -0.428478396006639+0.328965135392086j | 124.883026966519-273.20012298442j |  |  | 24 | 1+0.00657930270784171j | -0.428478396006639+0.328965135392086j | -35.0621084215046-27.2875239871354j |  | 7-2.12788506953994j | 17.2858 | -16.9084 |  | 62499.9999999894-0.0257004012025023j | 0.24242424242425+7.55200035335358E-08j | -12.3085 | 1.7849e-05 | 7.20152595796672-18.9632652251224j | 26.1434 | -69.2051 | -82.7725738814015-31.7467160289277j | 38.9538 | -159.0161 | -0.180007812970019-4.28703781577607j | 12.6508 | -92.4044 | 87.5956 | -12.6508 | -87.5956
| 102 | 10964.782 | 68893.7569164964j | 0.99808 | -0.0688937569164964j | 0.998076376904612-0.0688937569164964j | 0.0039191 | -3.9487 |  |  | 36.3636 | 1+4.55387733218041j | -0.566295414882866+0.344468784582482j | 82.9634611243589-241.953604307554j |  |  | 24 | 1+0.00688937569164964j | -0.566295414882866+0.344468784582482j | -30.8049554059402-19.0301568424855j |  | 7-2.03211446531633j | 17.2534 | -16.1881 |  | 62499.9999999884-0.0269116237955014j | 0.242424242424251+7.90791516488701E-08j | -12.3085 | 1.869e-05 | 4.46409750786066-16.6862592870715j | 24.7474 | -75.0223 | -69.3562150376551-19.2578141914395j | 37.1443 | -164.4819 | -0.186930122604009-4.09527440781986j | 12.2547 | -92.6135 | 87.3865 | -12.2547 | -87.3865
| 103 | 11481.5362 | 72140.6196497425j | 0.99789 | -0.0721406196497425j | 0.99789078921831-0.0721406196497425j | 0.0042987 | -4.1349 |  |  | 36.3636 | 1+4.76849495884798j | -0.717408771138107+0.360703098248713j | 56.5435379381327-213.273650282286j |  |  | 24 | 1+0.00721406196497425j | -0.717408771138107+0.360703098248713j | -26.6064459259594-13.6186862484832j |  | 7-1.94065424832402j | 17.2236 | -15.4953 |  | 62499.9999999873-0.0281799295506749j | 0.242424242424251+8.28060372471781E-08j | -12.3085 | 1.9571e-05 | 2.77010431280677-14.6409455518001j | 23.4641 | -79.2861 | -58.0020730583653-11.9173538357905j | 35.4484 | -168.3893 | -0.193342735268872-3.91184780898503j | 11.8582 | -92.8295 | 87.1705 | -11.8582 | -87.1705
| 104 | 12022.6443 | 75540.502309327j | 0.99769 | -0.075540502309327j | 0.997687296366807-0.075540502309327j | 0.0047152 | -4.3299 |  |  | 36.3636 | 1+4.99322720264651j | -0.883101271417995+0.377702511546635j | 39.5298856375793-188.700171299736j |  |  | 24 | 1+0.0075540502309327j | -0.883101271417995+0.377702511546635j | -22.9000919472694-9.99966791407224j |  | 7-1.85331041918044j | 17.1962 | -14.8293 |  | 62499.9999999861-0.0295080087145743j | 0.242424242424252+8.67085655524862E-08j | -12.3085 | 2.0493e-05 | 1.6999172326085-12.9093663023064j | 22.2928 | -82.4984 | -48.7726697749379-7.5154800971442j | 33.8654 | -171.2401 | -0.199274627760591-3.73640685715207j | 11.4614 | -93.0529 | 86.9471 | -11.4614 | -86.9471
| 105 | 12589.2541 | 79100.6165022012j | 0.99746 | -0.0791006165022012j | 0.997464170892062-0.0791006165022012j | 0.0051723 | -4.5342 |  |  | 36.3636 | 1+5.2285507507955j | -1.06477948523934+0.395503082511006j | 28.2731508169806-168.06014990992j |  |  | 24 | 1+0.00791006165022012j | -1.06477948523934+0.395503082511006j | -19.748921432768-7.51385699428116j |  | 7-1.76989770991361j | 17.1711 | -14.1894 |  | 62499.9999999847-0.0308986783211648j | 0.242424242424253+9.07950143505511E-08j | -12.3085 | 2.1459e-05 | 1.00627605928162-11.4662521181234j | 21.2218 | -84.9846 | -41.3294186476898-4.81185951804327j | 32.3837 | -173.3591 | -0.204754333189518-3.56861374662276j | 11.0643 | -93.2838 | 86.7162 | -11.0643 | -86.7162
| 106 | 13182.5674 | 82828.5137078811j | 0.99722 | -0.0828285137078811j | 0.997219518674001-0.0828285137078811j | 0.005674 | -4.7481 |  |  | 36.3636 | 1+5.47496475609094j | -1.26398568540869+0.414142568539406j | 20.6245266672592-150.751812496767j |  |  | 24 | 1+0.00828285137078811j | -1.26398568540869+0.414142568539406j | -17.1002579450845-5.7601389517386j |  | 7-1.69023919098381j | 17.1481 | -13.575 |  | 62499.9999999832-0.0323548881671324j | 0.242424242424254+9.50740515471533E-08j | -12.3085 | 2.247e-05 | 0.545442659198568-10.262764043125j | 20.2375 | -86.9577 | -35.3012219289925-3.1138628919382j | 30.9895 | -174.9591 | -0.209809708791572-3.4081435476579j | 10.6668 | -93.5228 | 86.4772 | -10.6668 | -86.4772
| 107 | 13803.8426 | 86732.1012961475j | 0.99695 | -0.0867321012961475j | 0.996951262851259-0.0867321012961475j | 0.0062245 | -4.9721 |  |  | 36.3636 | 1+5.73299189567535j | -1.48241094043091+0.433660506480738j | 15.3002820078976-136.154759129408j |  |  | 24 | 1+0.00867321012961475j | -1.48241094043091+0.433660506480738j | -14.8757289843204-4.49212362584537j |  | 7-1.61416589599241j | 17.127 | -12.9851 |  | 62499.9999999816-0.0338797270687977j | 0.242424242424256+9.95547535538868E-08j | -12.3085 | 2.3529e-05 | 0.232513679856793-9.25200121497126j | 19.3275 | -88.5604 | -30.3766725259695-2.02718637724184j | 29.6701 | -176.182 | -0.214467749515763-3.25468375880415j | 10.269 | -93.7701 | 86.2299 | -10.269 | -86.2299
| 108 | 14454.3977 | 90819.6592996385j | 0.99666 | -0.0908196592996385j | 0.996657126190634-0.0908196592996385j | 0.0068289 | -5.2067 |  |  | 36.3636 | 1+6.0031794797061j | -1.7219094700498+0.454098296498193j | 11.5142100968989-123.739869105308j |  |  | 24 | 1+0.00908196592996385j | -1.7219094700498+0.454098296498193j | -13.0004860774686-3.55504506492382j |  | 7-1.5415164632814j | 17.1076 | -12.4193 |  | 62499.9999999798-0.0354764294139098j | 0.242424242424257+1.04246624540446E-07j | -12.3085 | 2.4638e-05 | 0.0160452084333038-8.39510588086693j | 18.4805 | -89.8905 | -26.3136984420554-1.32133462499791j | 28.4146 | -177.1253 | -0.218754442585056-3.10793388542099j | 9.8709 | -94.0262 | 85.9738 | -9.8709 | -85.9738
| 109 | 15135.6125 | 95099.8579769078j | 0.99633 | -0.0950998579769078j | 0.996334611755572-0.0950998579769078j | 0.0074922 | -5.4523 |  |  | 36.3636 | 1+6.2861006122736j | -1.98451438578525+0.475499289884539j | 8.77151556432295-113.082892719421j |  |  | 24 | 1+0.00950998579769078j | -1.98451438578525+0.475499289884539j | -11.4109721893144-2.84913471656114j |  | 7-1.47213679366372j | 17.0899 | -11.8765 |  | 62499.9999999779-0.0371483820222165j | 0.242424242424258+1.09159616594245E-07j | -12.3085 | 2.5799e-05 | -0.135999167598934-7.66142346812922j | 17.6876 | -91.017 | -22.9284872605159-0.857855143744616j | 27.2136 | -177.8573 | -0.222694658159773-2.96760503907328j | 9.4725 | -94.2915 | 85.7085 | -9.4725 | -85.7085
| 110 | 15848.9319 | 99581.7762032063j | 0.99598 | -0.0995817762032063j | 0.995980981709585-0.0995817762032063j | 0.0082206 | -5.7097 |  |  | 36.3636 | 1+6.58235540703194j | -2.27245495008921+0.497908881016032j | 6.75243438808036-103.850807417748j |  |  | 24 | 1+0.00995817762032063j | -2.27245495008921+0.497908881016032j | -10.0554831589217-2.30838927320254j |  | 7-1.40587972355821j | 17.0737 | -11.3562 |  | 62499.9999999758-0.0388991313293624j | 0.24242424242426+1.14304150830124E-07j | -12.3085 | 2.7015e-05 | -0.244103735161797-7.02714477599926j | 16.9408 | -91.9895 | -20.0819178633777-0.551443567455996j | 26.0594 | -178.4271 | -0.226312071330403-2.83341955355401j | 9.0738 | -94.5667 | 85.4333 | -9.0738 | -85.4333
| 111 | 16595.8691 | 104274.920727993j | 0.99559 | -0.104274920727993j | 0.995593234074659-0.104274920727993j | 0.0090202 | -5.9792 |  |  | 36.3636 | 1+6.89257226012034j | -2.58817550063364+0.521374603639965j | 5.24516411072244-95.783418032184j |  |  | 24 | 1+0.0104274920727993j | -2.58817550063364+0.521374603639965j | -8.89260111646205-1.88806214685772j |  | 7-1.34260471283596j | 17.0589 | -10.8575 |  | 62499.9999999734-0.0407323909093549j | 0.242424242424261+1.19691139494938E-07j | -12.3085 | 2.8288e-05 | -0.321688693492811-6.47380768508356j | 16.2339 | -92.8447 | -17.6681259057702-0.348332412213759j | 24.9455 | -178.8705 | -0.229629110888147-2.70511061425291j | 8.6749 | -94.852 | 85.148 | -8.6749 | -85.148
| 112 | 17378.0083 | 109189.246340026j | 0.99517 | -0.109189246340026j | 0.995168077247357-0.109189246340026j | 0.0098984 | -6.2614 |  |  | 36.3636 | 1+7.21740918307572j | -2.93435620037996+0.54594623170013j | 4.10623455391313-88.6768483342466j |  |  | 24 | 1+0.0109189246340026j | -2.93435620037996+0.54594623170013j | -7.88925777858394-1.55712682248776j |  | 7-1.28217754671578j | 17.0453 | -10.3797 |  | 62499.9999999709-0.0426520493515528j | 0.242424242424263+1.25332009113892E-07j | -12.3085 | 2.9622e-05 | -0.377741116688453-5.98702895838348j | 15.5615 | -93.6102 | -15.6058137528312-0.213951315428134j | 23.8665 | -179.2145 | -0.232666930623408-2.58242189838555j | 8.2757 | -95.1482 | 84.8518 | -8.2757 | -84.8518
| 113 | 18197.0086 | 114335.176982803j | 0.9947 | -0.114335176982803j | 0.994701902056279-0.114335176982803j | 0.010863 | -6.557 |  |  | 36.3636 | 1+7.55755519856328j | -3.31393578957734+0.571675884914015j | 3.23648168876095-82.3703257509553j |  |  | 24 | 1+0.0114335176982803j | -3.31393578957734+0.571675884914015j | -7.01898512003426-1.29362462843596j |  | 7-1.22447005107673j | 17.0329 | -9.922 |  | 62499.9999999681-0.0446621785088846j | 0.242424242424265+1.31238724727731E-07j | -12.3085 | 3.1018e-05 | -0.41839816147329-5.55551752978057j | 14.9191 | -94.3069 | -13.8318818742605-0.125689850919443j | 22.818 | -179.4794 | -0.235445399256778-2.46510722426269j | 7.8762 | -95.4558 | 84.5442 | -7.8762 | -84.5442
| 114 | 19054.6072 | 119723.627865146j | 0.99419 | -0.119723627865146j | 0.994190751123678-0.119723627865146j | 0.011922 | -6.8667 |  |  | 36.3636 | 1+7.91373180188615j | -3.73013653283336+0.59861813932573j | 2.5661138616791-76.7360499269811j |  |  | 24 | 1+0.0119723627865146j | -3.73013653283336+0.59861813932573j | -6.2604841742207-1.0817234326438j |  | 7-1.16935982058356j | 17.0215 | -9.4838 |  | 62499.999999965-0.0467670421347964j | 0.242424242424267+1.37423815272201E-07j | -12.3085 | 3.2479e-05 | -0.447924034193908-5.17033095139381j | 14.3028 | -94.9514 | -12.2968126353296-0.0685448010359335j | 21.796 | -179.6806 | -0.237983105484292-2.35293020831564j | 7.4764 | -95.7754 | 84.2246 | -7.4764 | -84.2246
| 115 | 19952.6231 | 125366.028613816j | 0.99363 | -0.125366028613816j | 0.993630285271144-0.125366028613816j | 0.013086 | -7.191 |  |  | 36.3636 | 1+8.28669449137324j | -4.18649157303203+0.62683014306908j | 2.04520953499321-71.6715514461455j |  |  | 24 | 1+0.0125366028613816j | -4.18649157303203+0.62683014306908j | -5.59650008526871-0.909815140282171j |  | 7-1.11672995904866j | 17.0111 | -9.0642 |  | 62499.9999999616-0.0489711049272418j | 0.24242424242427+1.43900400153595E-07j | -12.3085 | 3.401e-05 | -0.469327205409716-4.82432111367824j | 13.7096 | -95.5565 | -10.9613231865385-0.0324410531417851j | 20.7973 | -179.8304 | -0.240297375002017-2.24566392902345j | 7.0763 | -96.1077 | 83.8923 | -7.0763 | -83.8923
| 116 | 20892.9613 | 131274.347517293j | 0.99302 | -0.131274347517293j | 0.993015746684157-0.131274347517293j | 0.014365 | -7.5307 |  |  | 36.3636 | 1+8.67723437089307j | -4.68687492431003+0.656371737586465j | 1.63753836915529-67.0939520424196j |  |  | 24 | 1+0.0131274347517293j | -4.68687492431003+0.656371737586465j | -5.01295229833094-0.769258557729874j |  | 7-1.06646883147949j | 17.0016 | -8.6626 |  | 62499.9999999579-0.051279041998908j | 0.242424242424272+1.50682217076777E-07j | -12.3085 | 3.5613e-05 | -0.484758903848928-4.51172144247793j | 13.1367 | -96.1326 | -9.79392445621738-0.0105476850738442j | 19.8191 | -179.9383 | -0.242404296748434-2.14309059721971j | 6.676 | -96.4533 | 83.5467 | -6.676 | -83.5467
| 117 | 21877.6162 | 137461.116912112j | 0.99234 | -0.137461116912112j | 0.992341918522838-0.137461116912112j | 0.015771 | -7.8865 |  |  | 36.3636 | 1+9.0861798278906j | -5.23553435869935+0.68730558456056j | 1.31646224765207-62.9356441513651j |  |  | 24 | 1+0.0137461116912112j | -5.23553435869935+0.68730558456056j | -4.49826553178321-0.653532088035034j |  | 7-1.01846982728586j | 16.9929 | -8.2782 |  | 62499.9999999538-0.0536957487937541j | 0.242424242424275+1.57783651184695E-07j | -12.3085 | 3.7291e-05 | -0.495775570463905-4.22783821563105j | 12.5817 | -96.6882 | -8.76912584717026+0.00180059336521499j | 18.8591 | 179.9882 | -0.244318755956598-2.04500123251111j | 6.2754 | -96.8129 | 83.1871 | -6.2754 | -83.1871
| 118 | 22908.6765 | 143939.459765635j | 0.9916 | -0.143939459765635j | 0.991603080636004-0.143939459765635j | 0.017317 | -8.2593 |  |  | 36.3636 | 1+9.51439829050847j | -5.83712746561556+0.719697298828175j | 1.06216580018769-59.1410216465346j |  |  | 24 | 1+0.0143939459765635j | -5.83712746561556+0.719697298828175j | -4.04285488406947-0.557652109232009j |  | 7-0.972631134144526j | 16.985 | -7.9104 |  | 62499.9999999494-0.0562263514709056j | 0.242424242424279+1.65219765571198E-07j | -12.3085 | 3.9049e-05 | -0.503514888266988-3.96881821089843j | 12.0426 | -97.2304 | -7.86610200312854+0.00780602985349232j | 17.9152 | 179.9431 | -0.246054471935138-1.95119534572595j | 5.8745 | -97.1873 | 82.8127 | -5.8745 | -82.8127
| 119 | 23988.3292 | 150723.11751162j | 0.99079 | -0.15072311751162j | 0.990792961002605-0.15072311751162j | 0.019016 | -8.6497 |  |  | 36.3636 | 1+9.96279806751808j | -6.49676119029913+0.7536155875581j | 0.859753519247953-55.6639888469338j |  |  | 24 | 1+0.015072311751162j | -6.49676119029913+0.7536155875581j | -3.63872808277771-0.477766935427661j |  | 7-0.928855522041644j | 16.9778 | -7.5586 |  | 62499.9999999445-0.0588762177779243j | 0.242424242424282+1.73006333231878E-07j | -12.3085 | 4.0889e-05 | -0.508815823302483-3.7314724316568j | 11.5176 | -97.7648 | -7.06769265299792+0.00967244474295637j | 16.9856 | 179.9216 | -0.247624038793299-1.8614806274446j | 5.4733 | -97.5773 | 82.4227 | -5.4733 | -82.4227
| 120 | 25118.8643 | 157826.479197648j | 0.9899 | -0.157826479197648j | 0.989904682488317-0.157826479197648j | 0.020885 | -9.0588 |  |  | 36.3636 | 1+10.4323302749645j | -7.22003518685545+0.78913239598824j | 0.69792204059876-52.466047858284j |  |  | 24 | 1+0.0157826479197648j | -7.22003518685545+0.78913239598824j | -3.27917654405446-0.410868910798824j |  | 7-0.887050137034841j | 16.9711 | -7.2221 |  | 62499.9999999392-0.0616509684365212j | 0.242424242424286+1.81159870520706E-07j | -12.3085 | 4.2816e-05 | -0.512301733754923-3.51314124918707j | 11.0053 | -98.2966 | -6.35964467903393+0.00891660040174136j | 16.0687 | 179.9197 | -0.249038967588992-1.77567264275435j | 5.0719 | -97.9837 | 82.0163 | -5.0719 | -82.0163
| 121 | 26302.6799 | 165264.612006218j | 0.98893 | -0.165264612006218j | 0.988930704465297-0.165264612006218j | 0.022941 | -9.4873 |  |  | 36.3636 | 1+10.923990853611j | -8.01308935391672+0.82632306003109j | 0.568020587586309-49.5148181938553j |  |  | 24 | 1+0.0165264612006218j | -8.01308935391672+0.82632306003109j | -2.95853387850665-0.35458731470645j |  | 7-0.847126304297574j | 16.9651 | -6.9003 |  | 62499.9999999333-0.0645564890648599j | 0.24242424242429+1.89697672183434E-07j | -12.3085 | 4.4834e-05 | -0.514438709683504-3.31159034744591j | 10.5043 | -98.83 | -5.73003202088152+0.00657933469516914j | 15.1631 | 179.9342 | -0.250309728609306-1.69359453242905j | 4.67 | -98.4073 | 81.5927 | -4.67 | -81.5927
| 122 | 27542.287 | 173053.293214267j | 0.98786 | -0.173053293214267j | 0.987862758799533-0.173053293214267j | 0.025204 | -9.9362 |  |  | 36.3636 | 1+11.438822681463j | -8.88265595646002+0.865266466071335j | 0.463377444988502-46.7828817742666j |  |  | 24 | 1+0.0173053293214267j | -8.88265595646002+0.865266466071335j | -2.67198582783958-0.307037405448336j |  | 7-0.80899934002792j | 16.9596 | -6.5925 |  | 62499.9999999269-0.067598942661744j | 0.242424242424294+1.98637848042074E-07j | -12.3085 | 4.6947e-05 | -0.515577044424514-3.12492975617087j | 10.0134 | -99.3687 | -5.16880741728841+0.00337020108981867j | 14.2678 | 179.9626 | -0.251445792691381-1.61507672076769j | 4.2679 | -98.8491 | 81.1509 | -4.2679 | -81.1509
| 123 | 28840.315 | 181209.043658882j | 0.98669 | -0.181209043658882j | 0.986691779662357-0.181209043658882j | 0.027695 | -10.4066 |  |  | 36.3636 | 1+11.9779177858521j | -9.83611677624298+0.90604521829441j | 0.378811371089455-44.2468746993753j |  |  | 24 | 1+0.0181209043658882j | -9.83611677624298+0.90604521829441j | -2.41541963194807-0.26670902472595j |  | 7-0.772588371822897j | 16.9545 | -6.2982 |  | 62499.9999999198-0.0707847826791598j | 0.2424242424243+2.07999361408251E-07j | -12.3085 | 4.916e-05 | -0.515981055370832-2.95155033218367j | 9.5317 | -99.9161 | -4.66745283111409-0.000232564398369717j | 13.3816 | -179.9971 | -0.252455670658839-1.5399566303426j | 3.8653 | -99.3101 | 80.6899 | -3.8653 | -80.6899
| 124 | 30199.5172 | 189749.162780217j | 0.98541 | -0.189749162780217j | 0.985407826570305-0.189749162780217j | 0.030438 | -10.8994 |  |  | 36.3636 | 1+12.5424196597723j | -10.8815657760118+0.948745813901085j | 0.310273278357375-41.8867676340167j |  |  | 24 | 1+0.0189749162780217j | -10.8815657760118+0.948745813901085j | -2.18530381203959-0.232383453493579j |  | 7-0.737816167137241j | 16.9499 | -6.0169 |  | 62499.9999999121-0.0741207667109182j | 0.242424242424305+2.17802069306935E-07j | -12.3085 | 5.1476e-05 | -0.515850752694724-2.79007353569879j | 9.0583 | -100.475 | -4.21870443828213-0.0039124334507134j | 12.5036 | -179.9469 | -0.253346950087513-1.46807840391357j | 3.4624 | -99.7911 | 80.2089 | -3.4624 | -80.2089
| 125 | 31622.7766 | 198691.765315922j | 0.984 | -0.198691765315922j | 0.984-0.198691765315922j | 0.033461 | -11.4158 |  |  | 36.3636 | 1+13.1335256873824j | -12.0278778094379+0.99345882657961j | 0.254580798780582-39.6852914777931j |  |  | 24 | 1+0.0198691765315922j | -12.0278778094379+0.99345882657961j | -1.97859156898529-0.203070694087538j |  | 7-0.704608969462818j | 16.9457 | -5.7479 |  | 62499.9999999036-0.0776139708264122j | 0.242424242424311+2.28066764595849E-07j | -12.3085 | 5.3902e-05 | -0.515337735248969-2.63931141976697j | 8.5923 | -101.0483 | -3.8163344699043-0.0074658154596714j | 11.6329 | -179.8879 | -0.254126328726073-1.39929263376473j | 3.0591 | -100.2933 | 79.7067 | -3.0591 | -79.7067
| 126 | 33113.1121 | 208055.819724932j | 0.98246 | -0.208055819724932j | 0.982456348861709-0.208055819724932j | 0.036792 | -11.9569 |  |  | 36.3636 | 1+13.752489683818j | -13.2847839600664+1.04027909862466j | 0.209219830109004-37.6274757981265j |  |  | 24 | 1+0.0208055819724932j | -13.2847839600664+1.04027909862466j | -1.79264263857935-0.177961692313849j |  | 7-0.672896341881194j | 16.9419 | -5.4909 |  | 62499.9999998943-0.0812718045799138j | 0.242424242424318+2.38815220069916E-07j | -12.3085 | 5.6443e-05 | -0.51455695303986-2.49823452776169j | 8.1331 | -101.6384 | -3.45497678261749-0.0107677232863468j | 10.7689 | -179.8214 | -0.254799643984701-1.3334560987202j | 2.6553 | -100.8178 | 79.1822 | -2.6553 | -79.1822
| 127 | 34673.685 | 217861.188422107j | 0.98076 | -0.217861188422107j | 0.980763769046121-0.217861188422107j | 0.040465 | -12.524 |  |  | 36.3636 | 1+14.4006245547013j | -14.6629541488286+1.08930594211054j | 0.172194891738405-35.7002754345691j |  |  | 24 | 1+0.0217861188422107j | -14.6629541488286+1.08930594211054j | -1.62515966791957-0.156391605135002j |  | 7-0.642611017657489j | 16.9384 | -5.2451 |  | 62499.9999998841-0.0851020267272278j | 0.242424242424325+2.50070234644265E-07j | -12.3085 | 5.9103e-05 | -0.513595479744445-2.36594596105892j | 7.6801 | -102.2476 | -3.12998634326853-0.0137475181290614j | 9.9109 | -179.7483 | -0.255371897970268-1.2704315090968j | 2.2511 | -101.3657 | 78.6343 | -2.2511 | -78.6343
| 128 | 36307.8055 | 228128.669909085j | 0.97891 | -0.228128669909085j | 0.978907892183097-0.228128669909085j | 0.044518 | -13.1183 |  |  | 36.3636 | 1+15.0793050809905j | -16.1740877113811+1.14064334954543j | 0.141915396114285-33.8922665383449j |  |  | 24 | 1+0.0228128669909085j | -16.1740877113811+1.14064334954543j | -1.47413609117808-0.137811317477927j |  | 7-0.61368875755859j | 16.9352 | -5.0103 |  | 62499.9999998729-0.0891127616830551j | 0.242424242424333+2.61855681713794E-07j | -12.3085 | 6.1888e-05 | -0.512519101941482-2.2416602964017j | 7.2327 | -102.8784 | -2.83732522626048-0.0163717400442043j | 9.0583 | -179.6694 | -0.255847277592864-1.21008725986178j | 1.8463 | -101.9382 | 78.0618 | -1.8463 | -78.0618
| 129 | 38018.9396 | 238880.042890683j | 0.97687 | -0.238880042890683j | 0.976872963668065-0.238880042890683j | 0.048991 | -13.7412 |  |  | 36.3636 | 1+15.7899708350741j | -17.83101271418+1.19440021445342j | 0.117108587580142-32.1933976672248j |  |  | 24 | 1+0.0238880042890683j | -17.83101271418+1.19440021445342j | -1.33781317009011-0.121765178175508j |  | 7-0.58606821359316j | 16.9323 | -4.7859 |  | 62499.9999998607-0.0933125167539651j | 0.242424242424342+2.74196559791841E-07j | -12.3085 | 6.4805e-05 | -0.511377300170308-2.12468634185516j | 6.7905 | -103.5328 | -2.5734694946801-0.0186319487084595j | 8.2106 | -179.5852 | -0.256229169297497-1.15229719228352j | 1.4409 | -102.5365 | 77.4635 | -1.4409 | -77.4635
| 130 | 39810.7171 | 250138.112470457j | 0.97464 | -0.250138112470457j | 0.974641708920622-0.250138112470457j | 0.053931 | -14.3941 |  |  | 36.3636 | 1+16.5341292342972j | -19.6477948523934+1.25069056235229j | 0.0967524489055982-30.5947848197019j |  |  | 24 | 1+0.0250138112470457j | -19.6477948523934+1.25069056235229j | -1.21464438390958-0.107873466382455j |  | 7-0.559690798884297j | 16.9296 | -4.5714 |  | 62499.9999998472-0.0977102001835337j | 0.242424242424351+2.87119045535379E-07j | -12.3085 | 6.7859e-05 | -0.510207035901508-2.01441295140834j | 6.353 | -104.2129 | -2.33533265039433-0.0205361238214584j | 7.3673 | -179.4962 | -0.256520167989636-1.09694036439687j | 1.0349 | -103.1621 | 76.8379 | -1.0349 | -76.8379
| 131 | 41686.9383 | 261926.758523383j | 0.9722 | -0.261926758523383j | 0.97219518674001-0.261926758523383j | 0.059391 | -15.0785 |  |  | 36.3636 | 1+17.3133587383956j | -21.639856854087+1.30963379261692j | 0.0800236761797244-29.0885417556163j |  |  | 24 | 1+0.0261926758523383j | -21.639856854087+1.30963379261692j | -1.10326574863177-0.095818486281229j |  | 7-0.534500563398915j | 16.9272 | -4.3665 |  | 62499.9999998325-0.102315140047922j | 0.242424242424362+3.00650549269216E-07j | -12.3085 | 7.1057e-05 | -0.50903564531041-1.91029729226869j | 5.9199 | -104.9209 | -2.12020232040859-0.022102603916248j | 6.528 | -179.4027 | -0.256722079726535-1.04390083065699j | 0.62821 | -103.8163 | 76.1837 | -0.62821 | -76.1837
| 132 | 43651.5832 | 274270.986348268j | 0.96951 | -0.274270986348268j | 0.969512628512588-0.274270986348268j | 0.065428 | -15.796 |  |  | 36.3636 | 1+18.1293121976205j | -23.8241094043091+1.37135493174134j | 0.0662571078068269-27.6676388224751j |  |  | 24 | 1+0.0274270986348268j | -23.8241094043091+1.37135493174134j | -1.00247094757542-0.0853334666416997j |  | 7-0.510444075270247j | 16.925 | -4.1707 |  | 62499.9999998162-0.107137104041977j | 0.242424242424374+3.14819773126975E-07j | -12.3085 | 7.4406e-05 | -0.50788306037388-1.81185509082322j | 5.491 | -105.6588 | -1.92568758662752-0.0233558400327732j | 5.6924 | -179.3051 | -0.256835917741341-0.99306743122877j | 0.22077 | -104.5006 | 75.4994 | -0.22077 | -75.4994
| 133 | 45708.819 | 287196.97970735j | 0.96657 | -0.28719697970735j | 0.966571261906335-0.28719697970735j | 0.072108 | -16.5482 |  |  | 36.3636 | 1+18.9837203586558j | -26.2190947004979+1.43598489853675j | 0.0549139193392666-26.3257849394442j |  |  | 24 | 1+0.028719697970735j | -26.2190947004979+1.43598489853675j | -0.911190388135786-0.0761936447910434j |  | 7-0.487470307461654j | 16.923 | -3.9836 |  | 62499.9999997986-0.112186320197822j | 0.242424242424386+3.29656771932157E-07j | -12.3085 | 7.7913e-05 | -0.506763520203711-1.71865248399258j | 5.0658 | -106.4287 | -1.74967492776571-0.0243234487796506j | 4.86 | -179.2035 | -0.256861891357713-0.944333591458983j | -0.18751 | -105.2165 | 74.7835 | 0.18751 | -74.7835
| 134 | 47863.0092 | 300732.156365561j | 0.96335 | -0.300732156365561j | 0.963346117555716-0.300732156365561j | 0.079506 | -17.337 |  |  | 36.3636 | 1+19.8783955357636j | -28.8451438578525+1.50366078182781j | 0.0455565691745033-25.0573284948917j |  |  | 24 | 1+0.0300732156365561j | -28.8451438578525+1.50366078182781j | -0.828473479753694-0.0682090637253586j |  | 7-0.465530529531469j | 16.9211 | -3.8048 |  | 62499.9999997792-0.117473498579882j | 0.2424242424244+3.45193016948459E-07j | -12.3085 | 8.1585e-05 | -0.505686893871527-1.63029918018307j | 4.6443 | -107.2329 | -1.59029117158411-0.025034195816189j | 4.0306 | -179.0981 | -0.256799387343647-0.897597132208617j | -0.5967 | -105.9656 | 74.0344 | 0.5967 | -74.0344
| 135 | 50118.7234 | 314905.226247286j | 0.95981 | -0.314905226247286j | 0.959809817095847-0.314905226247286j | 0.087705 | -18.1642 |  |  | 36.3636 | 1+20.8152354549456j | -31.724549500892+1.57452613123643j | 0.0378289738590418-23.8571737694171j |  |  | 24 | 1+0.0314905226247286j | -31.724549500892+1.57452613123643j | -0.753473568548047-0.061218721665811j |  | 7-0.444578204269185j | 16.9194 | -3.634 |  | 62499.9999997579-0.12300985400237j | 0.242424242424415+3.61461462634545E-07j | -12.3085 | 8.543e-05 | -0.504659705602401-1.54644269401934j | 4.2262 | -108.0734 | -1.44587218628061-0.0255166446343852j | 3.204 | -178.989 | -0.25664694325099-0.852760091889916j | -1.0069 | -106.7497 | 73.2503 | 1.0069 | -73.2503
| 136 | 52480.746 | 329746.252333961j | 0.95593 | -0.329746252333961j | 0.955932340746589-0.329746252333961j | 0.0968 | -19.0317 |  |  | 36.3636 | 1+21.7962272792748j | -34.8817550063364+1.64873126166981j | 0.0314407566802794-22.7207101643917j |  |  | 24 | 1+0.0329746252333961j | -34.8817550063364+1.64873126166981j | -0.685435074059042-0.0550857959898682j |  | 7-0.424568888983795j | 16.9179 | -3.4709 |  | 62499.9999997345-0.128807129817407j | 0.242424242424432+3.78496616544858E-07j | -12.3085 | 8.9456e-05 | -0.50368593088886-1.46676346577264j | 3.8113 | -108.9524 | -1.31493629616601-0.0257982795714716j | 2.3798 | -178.876 | -0.256402212299126-0.80972856126131j | -1.4182 | -107.5705 | 72.4295 | 1.4182 | -72.4295
| 137 | 54954.0874 | 345286.714431686j | 0.95168 | -0.345286714431686j | 0.951680772473568-0.345286714431686j | 0.1069 | -19.9417 |  |  | 36.3636 | 1+22.8234518239344j | -38.3435620037996+1.72643357215843j | 0.0261546850177071-21.6437520405643j |  |  | 24 | 1+0.0345286714431686j | -38.3435620037996+1.72643357215843j | -0.623682460207231-0.0496937256928649j |  | 7-0.405460141234883j | 16.9165 | -3.315 |  | 62499.9999997089-0.134877622824249j | 0.24242424242445+3.96334612524783E-07j | -12.3085 | 9.3672e-05 | -0.502767615547289-1.3909707130352j | 3.3996 | -109.8724 | -1.19616160669503-0.025904965067122j | 1.5578 | -178.7594 | -0.256061919398513-0.768412532290262j | -1.8308 | -108.4299 | 71.5701 | 1.8308 | -71.5701
| 138 | 57543.9937 | 361559.575944117j | 0.94702 | -0.361559575944117j | 0.947019020562785-0.361559575944117j | 0.11812 | -20.8962 |  |  | 36.3636 | 1+23.8990879699061j | -42.1393578957737+1.80779787972059j | 0.0217766157894026-20.6224873855405j |  |  | 24 | 1+0.0361559575944117j | -42.1393578957737+1.80779787972059j | -0.567610741208878-0.0449429837401452j |  | 7-0.387211428806517j | 16.9152 | -3.1661 |  | 62499.9999996808-0.141234209352449j | 0.24242424242447+4.15013287355381E-07j | -12.3085 | 9.8086e-05 | -0.501905357415419-1.31879889108405j | 2.991 | -110.8357 | -1.0883665808447-0.02586064140864j | 0.73796 | -178.6389 | -0.255621807985339-0.728725762704762j | -2.2447 | -109.3298 | 70.6702 | 2.2447 | -70.6702
| 139 | 60255.9586 | 378599.353792262j | 0.94191 | -0.378599353792262j | 0.941907511236784-0.378599353792262j | 0.13059 | -21.8976 |  |  | 36.3636 | 1+25.0254172856685j | -46.3013653283329+1.89299676896131j | 0.018147422273087-19.6534338579373j |  |  | 24 | 1+0.0378599353792262j | -46.3013653283329+1.89299676896131j | -0.516677277831322-0.0407484067316978j |  | 7-0.369784043732991j | 16.9141 | -3.0239 |  | 62499.99999965-0.147890372574274j | 0.242424242424492+4.34572261010259E-07j | -12.3085 | 0.00010271 | -0.501098681141916-1.25000466129441j | 2.5854 | -111.8447 | -0.990493332712405-0.0256871848472417j | -0.080049 | -178.5144 | -0.255076577470389-0.690585658223642j | -2.6602 | -110.2723 | 69.7277 | 2.6602 | -69.7277
| 140 | 63095.7344 | 396442.1916295j | 0.9363 | -0.3964421916295j | 0.936302852711441-0.3964421916295j | 0.14449 | -22.9484 |  |  | 36.3636 | 1+26.2048288667099j | -50.8649157303203+1.9822109581475j | 0.0151364925698841-18.7334010187088j |  |  | 24 | 1+0.03964421916295j | -50.8649157303203+1.9822109581475j | -0.47039466309395-0.037036977034187j |  | 7-0.353141020194033j | 16.913 | -2.8881 |  | 62499.9999996163-0.154860231104322j | 0.242424242424516+4.55053020694852E-07j | -12.3085 | 0.00010755 | -0.500346329536665-1.18436428523874j | 2.1829 | -112.9021 | -0.901593202548448-0.0254043800169979j | -0.89634 | -178.386 | -0.25441981131662-0.653913174888919j | -3.0774 | -111.2597 | 68.7403 | 3.0774 | -68.7403
| 141 | 66069.3448 | 415125.936507115j | 0.93016 | -0.415125936507115j | 0.930157466841573-0.415125936507115j | 0.15998 | -24.051 |  |  | 36.3636 | 1+27.4398244031203j | -55.8687492431+2.07562968253558j | 0.0126364794163467-17.859457770993j |  |  | 24 | 1+0.0415125936507115j | -55.8687492431+2.07562968253558j | -0.428324531672902-0.0337459739990215j |  | 7-0.337247056105348j | 16.912 | -2.7583 |  | 62499.9999995793-0.162158568947j | 0.242424242424542+4.76499008846361E-07j | -12.3085 | 0.00011262 | -0.49964648964811-1.12167137676034j | 1.7834 | -114.0105 | -0.820814255923657-0.0250299671663369j | -1.7111 | -178.2534 | -0.25364389607931-0.618632744418605j | -3.4965 | -112.294 | 67.706 | 3.4965 | -67.706
| 142 | 69183.0971 | 434690.219152965j | 0.92342 | -0.434690219152965j | 0.923419185228378-0.434690219152965j | 0.17725 | -25.2082 |  |  | 36.3636 | 1+28.733023486011j | -61.3553435869935+2.17345109576483j | 0.0105590498142623-17.028904199898j |  |  | 24 | 1+0.0434690219152965j | -61.3553435869935+2.17345109576483j | -0.39007215566286-0.0308214275980486j |  | 7-0.322068438238162j | 16.9111 | -2.6343 |  | 62499.9999995387-0.169800866855374j | 0.242424242424571+4.98955715280965E-07j | -12.3085 | 0.00011793 | -0.498996967685326-1.06173495611638j | 1.3871 | -115.1727 | -0.74739041269366-0.0245797373311153j | -2.5244 | -178.1164 | -0.25273993220777-0.584672226052731j | -3.9177 | -113.3777 | 66.6223 | 3.9177 | -66.6223
| 143 | 72443.596 | 455176.538033572j | 0.91603 | -0.455176538033572j | 0.916030806360036-0.455176538033572j | 0.19655 | -26.4228 |  |  | 36.3636 | 1+30.0871691640191j | -67.3712746561553+2.27588269016786j | 0.00883143609934349-16.2392471414981j |  |  | 24 | 1+0.0455176538033572j | -67.3712746561553+2.27588269016786j | -0.355281712390162-0.0282168208979976j |  | 7-0.307572970708948j | 16.9103 | -2.5159 |  | 62499.9999994942-0.177803335167925j | 0.242424242424603+5.22470773683833E-07j | -12.3085 | 0.00012348 | -0.498395323795992-1.00437775984458j | 0.99395 | -116.3917 | -0.680631962177035-0.0240676563201891j | -3.3363 | -177.9748 | -0.251697638062523-0.551962888964363j | -4.3413 | -114.5132 | 65.4868 | 4.3413 | -65.4868
| 144 | 75857.7575 | 476628.347377929j | 0.90793 | -0.476628347377929j | 0.907929610026055-0.476628347377929j | 0.21814 | -27.6978 |  |  | 36.3636 | 1+31.5051337616811j | -73.9676119029913+2.38314173688965j | 0.007393631361032-15.488178922533j |  |  | 24 | 1+0.0476628347377929j | -73.9676119029913+2.38314173688965j | -0.323632128749306-0.0258919981037064j |  | 7-0.293729906687633j | 16.9096 | -2.4028 |  | 62499.9999994453-0.186182948192852j | 0.242424242424638+5.4709406264656E-07j | -12.3085 | 0.0001293 | -0.497838975315904-0.949434767782597j | 0.60422 | -117.6704 | -0.619917262074534-0.0235060040284919j | -4.1471 | -177.8285 | -0.250505249501556-0.520439429925356j | -4.7676 | -115.7031 | 64.2969 | 4.7676 | -64.2969
| 145 | 79432.8235 | 499091.149349751j | 0.89905 | -0.499091149349751j | 0.899046824883169-0.499091149349751j | 0.2423 | -29.0361 |  |  | 36.3636 | 1+32.9899249720185j | -81.2003518685542+2.49545574674876j | 0.00619610435611276-14.7735588040779j |  |  | 24 | 1+0.0499091149349751j | -81.2003518685542+2.49545574674876j | -0.294833421903898-0.0238122430626053j |  | 7-0.280509883179456j | 16.9089 | -2.2948 |  | 62499.9999993918-0.194957480212849j | 0.242424242424676+5.72877811466328E-07j | -12.3085 | 0.0001354 | -0.497325275250662-0.896751915021604j | 0.21808 | -119.0121 | -0.564685452106654-0.0229055197027241j | -4.9567 | -177.6772 | -0.249149418595544-0.490040031508709j | -5.1968 | -116.95 | 63.05 | 5.1968 | -63.05
| 146 | 83176.3771 | 522612.590563659j | 0.88931 | -0.522612590563659j | 0.88930704465297-0.522612590563659j | 0.26938 | -30.4412 |  |  | 36.3636 | 1+34.5446922362579j | -89.1308935391675+2.6130629528183j | 0.00519793432916946-14.0933967378144j |  |  | 24 | 1+0.0522612590563659j | -89.1308935391675+2.6130629528183j | -0.268623468823603-0.0219474996190143j |  | 7-0.267884858742122j | 16.9083 | -2.1916 |  | 62499.9999993332-0.204145543186751j | 0.242424242424717+5.99876710931279E-07j | -12.3085 | 0.00014178 | -0.496851571307747-0.846184961786819j | -0.16423 | -120.42 | -0.514430040683617-0.0222755467708548j | -5.7653 | -177.5206 | -0.247615116613826-0.460706466604798j | -5.6294 | -118.2566 | 61.7434 | 5.6294 | -61.7434
| 147 | 87096.359 | 547242.563150043j | 0.87863 | -0.547242563150043j | 0.878627587995331-0.547242563150043j | 0.29976 | -31.9162 |  |  | 36.3636 | 1+36.1727334242178j | -97.8265595645996+2.73621281575022j | 0.00436528604985029-13.4458391056549j |  |  | 24 | 1+0.0547242563150043j | -97.8265595645996+2.73621281575022j | -0.244765147550635-0.0202717104022002j |  | 7-0.255828054006126j | 16.9078 | -2.093 |  | 62499.9999992688-0.213766626227985j | 0.242424242424763+6.28148029326984E-07j | -12.3085 | 0.00014846 | -0.496415249671193-0.797598498530363j | -0.5424 | -121.8976 | -0.468693245358442-0.0216241730077831j | -6.573 | -177.3584 | -0.245885548450436-0.432384255321462j | -6.0657 | -119.6258 | 60.3742 | 6.0657 | -60.3742
| 148 | 91201.0839 | 573033.310582957j | 0.86692 | -0.573033310582957j | 0.866917796623573-0.573033310582957j | 0.33389 | -33.4647 |  |  | 36.3636 | 1+37.8775018295335j | -107.361167762429+2.86516655291479j | 0.00367016110519978-12.8291561648912j |  |  | 24 | 1+0.0573033310582957j | -107.361167762429+2.86516655291479j | -0.223043801722226-0.018762254806933j |  | 7-0.244313894872142j | 16.9072 | -1.9989 |  | 62499.9999991983-0.223841136943596j | 0.242424242424814+6.57751733910152E-07j | -12.3085 | 0.00015546 | -0.496013766829298-0.750865067071359j | -0.91607 | -123.4483 | -0.427060986304117-0.0209583633647748j | -7.3798 | -177.1904 | -0.243942088193872-0.405022880275492j | -6.5062 | -121.0602 | 58.9398 | 6.5062 | -58.9398
| 149 | 95499.2586 | 600039.538495533j | 0.85408 | -0.600039538495533j | 0.854078265703054-0.600039538495533j | 0.37226 | -35.0903 |  |  | 36.3636 | 1+39.6626134945547j | -117.815657760118+3.00019769247767j | 0.00308937396448558-12.2417309637347j |  |  | 24 | 1+0.0600039538495533j | -117.815657760118+3.00019769247767j | -0.203264987054009-0.0173994702952305j |  | 7-0.233317958264916j | 16.9068 | -1.909 |  | 62499.999999121-0.234390444721521j | 0.242424242424869+6.8875061810725E-07j | -12.3085 | 0.00016278 | -0.4956446720728-0.705864381563551j | -1.2848 | -125.0758 | -0.389158447355722-0.0202840839005939j | -8.1857 | -177.0163 | -0.241764248624172-0.378576065657091j | -6.9514 | -122.5629 | 57.4371 | 6.9514 | -57.4371
| 150 | 100000 | 628318.530717959j | 0.84 | -0.628318530717959j | 0.84-0.628318530717959j | 0.41544 | -36.7964 |  |  | 36.3636 | 1+41.5318548804571j | -129.27877809438+3.1415926535898j | 0.00260371126988937-11.6820495277076j |  |  | 24 | 1+0.0628318530717959j | -129.27877809438+3.1415926535898j | -0.185252464480334-0.0161662438800911j |  | 7-0.222816920328653j | 16.9064 | -1.8232 |  | 62499.9999990362-0.245436926057918j | 0.242424242424929+7.21210434707748E-07j | -12.3085 | 0.00017045 | -0.495305622735095-0.662482635523688j | -1.6481 | -126.7837 | -0.354646131867096-0.0196064160359595j | -8.9908 | -176.8357 | -0.239329701035444-0.353002123983452j | -7.4019 | -124.1366 | 55.8634 | 7.4019 | -55.8634
| 151 | 104712.8548 | 657930.270784171j | 0.82456 | -0.657930270784171j | 0.82456348861709-0.657930270784171j | 0.46408 | -38.5868 |  |  | 36.3636 | 1+43.4891908988337j | -141.847839600664+3.28965135392086j | 0.00219724074311572-11.1486921470925j |  |  | 24 | 1+0.0657930270784171j | -141.847839600664+3.28965135392086j | -0.168846409665963-0.0150476628763145j |  | 7-0.212788506953992j | 16.906 | -1.7412 |  | 62499.9999989432-0.257004012020721j | 0.242424242424995+7.55200035334615E-07j | -12.3085 | 0.00017849 | -0.494994393814508-0.620611883202711j | -2.0054 | -128.5755 | -0.32321635122855-0.0189296608975503j | -9.7953 | -176.6482 | -0.236614365839056-0.328264371807491j | -7.8583 | -125.7842 | 54.2158 | 7.8583 | -54.2158
| 152 | 109647.8196 | 688937.569164964j | 0.80764 | -0.688937569164964j | 0.807637690461214-0.688937569164964j | 0.51891 | -40.4651 |  |  | 36.3636 | 1+45.5387733218041j | -155.629541488287+3.44468784582482j | 0.00185674245739001-10.6403256206124j |  |  | 24 | 1+0.0688937569164964j | -155.629541488287+3.44468784582482j | -0.153901812822237-0.0140307158216451j |  | 7-0.203211446531633j | 16.9056 | -1.6628 |  | 62499.9999988412-0.269116237950074j | 0.242424242425068+7.90791516487847E-07j | -12.3085 | 0.0001869 | -0.494708883277387-0.580149485299474j | -2.3559 | -130.4551 | -0.294590092760928-0.0182574338877599j | -10.599 | -176.4536 | -0.233592598678093-0.304331611404599j | -8.3214 | -127.5084 | 52.4916 | 8.3214 | -52.4916
| 153 | 114815.3621 | 721406.196497425j | 0.78908 | -0.721406196497425j | 0.789078921830975-0.721406196497425j | 0.58074 | -42.4348 |  |  | 36.3636 | 1+47.6849495884798j | -170.740877113811+3.60703098248713j | 0.00157124033411163-10.1556963314966j |  |  | 24 | 1+0.0721406196497425j | -170.740877113811+3.60703098248713j | -0.140287046319426-0.0131040359633283j |  | 7-0.194065424832402j | 16.9053 | -1.588 |  | 62499.9999987294-0.281799295501078j | 0.242424242425148+8.28060372470803E-07j | -12.3085 | 0.00019571 | -0.494447114069485-0.540997610459401j | -2.699 | -132.4259 | -0.268514221150506-0.0175927498595093j | -11.4021 | -176.2514 | -0.230237500865649-0.28117866917984j | -8.7919 | -129.3116 | 50.6884 | 8.7919 | -50.6884
| 154 | 120226.4435 | 755405.023093271j | 0.76873 | -0.755405023093271j | 0.768729636680651-0.755405023093271j | 0.6505 | -44.4991 |  |  | 36.3636 | 1+49.9322720264652j | -187.3101271418+3.77702511546636j | 0.001331615840413-9.69362404980658j |  |  | 24 | 1+0.0755405023093271j | -187.3101271418+3.77702511546636j | -0.127882580599189-0.012257680933821j |  | 7-0.185331041918044j | 16.905 | -1.5166 |  | 62499.9999986068-0.295080087139231j | 0.242424242425235+8.67085655523738E-07j | -12.3085 | 0.00020493 | -0.494207233648229-0.503062785217439j | -3.0337 | -134.4912 | -0.244758973868413-0.0169380994269501j | -12.2045 | -176.0413 | -0.226521386178192-0.258786972801491j | -9.2708 | -131.1963 | 48.8037 | 9.2708 | -48.8037
| 155 | 125892.5412 | 791006.165022013j | 0.74642 | -0.791006165022013j | 0.746417089206221-0.791006165022013j | 0.72922 | -46.6613 |  |  | 36.3636 | 1+52.285507507955j | -205.477948523935+3.95503082511007j | 0.00113028918904357-9.25299636986302j |  |  | 24 | 1+0.0791006165022013j | -205.477948523935+3.95503082511007j | -0.11657983144928-0.011482943254838j |  | 7-0.176989770991361j | 16.9047 | -1.4484 |  | 62499.9999984723-0.308986783204172j | 0.242424242425331+9.07950143504224E-07j | -12.3085 | 0.00021459 | -0.493987511676702-0.466255486071833j | -3.3591 | -136.6543 | -0.223115716329517-0.016295517028908j | -13.0063 | -175.8228 | -0.222416437406531-0.237145137583219j | -9.759 | -133.1643 | 46.8357 | 9.759 | -46.8357
| 156 | 131825.6739 | 828285.137078811j | 0.72195 | -0.828285137078811j | 0.721951867400099-0.828285137078811j | 0.81805 | -48.9239 |  |  | 36.3636 | 1+54.7496475609094j | -225.398568540869+4.14142568539406j | 0.000960956033863258-8.83276370432305j |  |  | 24 | 1+0.0828285137078811j | -225.398568540869+4.14142568539406j | -0.106280123882426-0.0107721871509687j |  | 7-0.169023919098381j | 16.9045 | -1.3832 |  | 62499.999998325-0.32354888166274j | 0.242424242425436+9.50740515470051E-07j | -12.3085 | 0.0002247 | -0.493786336384136-0.430489768246205j | -3.6739 | -138.9176 | -0.203394927053487-0.0156666414016417j | -13.8075 | -175.5954 | -0.217895584253174-0.21624951840836j | -10.2575 | -135.2172 | 44.7828 | 10.2575 | -44.7828
| 157 | 138038.4265 | 867321.012961475j | 0.69513 | -0.867321012961475j | 0.69512628512588-0.867321012961475j | 0.91824 | -51.2891 |  |  | 36.3636 | 1+57.3299189567535j | -247.241094043091+4.33660506480738j | 0.000818369838160647-8.43193476724386j |  |  | 24 | 1+0.0867321012961475j | -247.241094043091+4.33660506480738j | -0.0968937597246398-0.0101187078546159j |  | 7-0.161416589599241j | 16.9043 | -1.321 |  | 62499.9999981635-0.338797270678121j | 0.242424242425551+9.95547535537164E-07j | -12.3085 | 0.00023529 | -0.493602209988676-0.395682926436112j | -3.9771 | -141.2835 | -0.185424386929427-0.0150527691251075j | -14.6081 | -175.3589 | -0.212933627511276-0.196104667031042j | -10.7677 | -137.356 | 42.644 | 10.7677 | -42.644
| 158 | 144543.9771 | 908196.592996385j | 0.66571 | -0.908196592996385j | 0.665712619063353-0.908196592996385j | 1.0312 | -53.7584 |  |  | 36.3636 | 1+60.031794797061j | -271.19094700498+4.54098296498193j | 0.000698161868370426-8.04957248766687j |  |  | 24 | 1+0.0908196592996385j | -271.19094700498+4.54098296498193j | -0.0883391776160592-0.00951661016855023j |  | 7-0.15415164632814j | 16.9041 | -1.2615 |  | 62499.9999979863-0.354764294127782j | 0.242424242425677+1.04246624540251E-06j | -12.3085 | 0.00024638 | -0.493433743491713-0.361755183465128j | -4.2673 | -143.7534 | -0.169047549964824-0.0144549018927605j | -15.4082 | -175.1126 | -0.207508621135195-0.176723617201009j | -11.2906 | -139.5808 | 40.4192 | 11.2906 | -40.4192
| 159 | 151356.1248 | 950998.579769078j | 0.63346 | -0.950998579769078j | 0.633461175557156-0.950998579769078j | 1.1583 | -56.3324 |  |  | 36.3636 | 1+62.861006122736j | -297.451438578525+4.75499289884539j | 0.000596692211616473-7.68479030310291j |  |  | 24 | 1+0.0950998579769078j | -297.451438578525+4.75499289884539j | -0.0805421955018269-0.00896070354156566j |  | 7-0.147213679366372j | 16.9039 | -1.2048 |  | 62499.999997792-0.371483820209172j | 0.242424242425815+0.0000010915961659402j | -12.3085 | 0.00025799 | -0.493279651083886-0.328629403311274j | -4.5429 | -146.3279 | -0.154122075710263-0.0138737881265833j | -16.2077 | -174.8562 | -0.201603502127533-0.158127904094655j | -11.8278 | -141.8911 | 38.1089 | 11.8278 | -38.1089
| 160 | 158489.3192 | 995817.762032063j | 0.5981 | -0.995817762032063j | 0.598098170958466-0.995817762032063j | 1.3013 | -59.0105 |  |  | 36.3636 | 1+65.8235540703193j | -326.24549500892+4.97908881016032j | 0.000510926395126349-7.33674878901211j |  |  | 24 | 1+0.0995817762032063j | -326.24549500892+4.97908881016032j | -0.073435326876282-0.00844641132323304j |  | 7-0.140587972355821j | 16.9037 | -1.1506 |  | 62499.999997579-0.388991313278706j | 0.242424242425967+1.14304150829866E-06j | -12.3085 | 0.00027015 | -0.493138744347807-0.296230825422174j | -4.8025 | -149.0066 | -0.140518505967665-0.0133099595219524j | -17.0065 | -174.5891 | -0.195207927105753-0.140347213570127j | -12.3805 | -144.2853 | 35.7147 | 12.3805 | -35.7147
| 161 | 165958.6907 | 1042749.20727993j | 0.55932 | -1.04274920727993j | 0.559323407465893-1.04274920727993j | 1.4618 | -61.7912 |  |  | 36.3636 | 1+68.9257226012034j | -357.817550063364+5.21374603639965j | 0.000438333149441826-7.00465258612796j |  |  | 24 | 1+0.104274920727993j | -357.817550063364+5.21374603639965j | -0.0669571630698118-0.00796969220914579j |  | 7-0.134260471283596j | 16.9036 | -1.0988 |  | 62499.9999973454-0.407323909076422j | 0.242424242426133+1.19691139494643E-06j | -12.3085 | 0.00028288 | -0.493009926398921-0.264486817628908j | -5.0444 | -151.7876 | -0.128119070473567-0.0127637630650876j | -17.8048 | -174.3107 | -0.188320234374508-0.12341855552613j | -12.9502 | -146.7606 | 33.2394 | 12.9502 | -33.2394
| 162 | 173780.0829 | 1091892.46340026j | 0.51681 | -1.09189246340026j | 0.516807724735675-1.09189246340026j | 1.6415 | -64.6712 |  |  | 36.3636 | 1+72.1740918307572j | -392.435620037996+5.4594623170013j | 0.000376799646117025-6.68774759241218j |  |  | 24 | 1+0.109189246340026j | -392.435620037996+5.4594623170013j | -0.0610518147580639-0.00752697217936236j |  | 7-0.128217754671578j | 16.9034 | -1.0494 |  | 62499.9999970893-0.426520493495862j | 0.242424242426316+1.25332009113552E-06j | -12.3085 | 0.00029622 | -0.492892186070945-0.233326645303601j | -5.2668 | -154.6679 | -0.116816608051127-0.012235389021905j | -18.6025 | -174.0206 | -0.180949403995923-0.107384869509382j | -13.5385 | -149.3129 | 30.6871 | 13.5385 | -30.6871
| 163 | 181970.0859 | 1143351.76982803j | 0.47019 | -1.14335176982803j | 0.470190205627856-1.14335176982803j | 1.8422 | -67.6457 |  |  | 36.3636 | 1+75.5755519856328j | -430.393578957734+5.71675884914015j | 0.000324561186968896-6.38531839067815j |  |  | 24 | 1+0.114335176982803j | -430.393578957734+5.71675884914015j | -0.0556684066480421-0.00711508547903018j |  | 7-0.122447005107673j | 16.9033 | -1.0021 |  | 62499.9999968085-0.446621785066267j | 0.242424242426516+1.31238724727341E-06j | -12.3085 | 0.00031018 | -0.492784592224911-0.202681254693588j | -5.4681 | -157.6427 | -0.10651359128779-0.0117248953530745j | -19.3996 | -173.7182 | -0.173116841412128-0.0922930046317388j | -14.1468 | -151.9368 | 28.0632 | 14.1468 | -28.0632
| 164 | 190546.0718 | 1197236.27865146j | 0.41908 | -1.19723627865146j | 0.419075112367831-1.19723627865146j | 2.0656 | -70.7081 |  |  | 36.3636 | 1+79.1373180188615j | -472.013653283336+5.9861813932573j | 0.000280142852269424-6.0966858865796j |  |  | 24 | 1+0.119723627865146j | -472.013653283336+5.9861813932573j | -0.0507606199716298-0.0067312233988297j |  | 7-0.116935982058356j | 16.9032 | -0.95705 |  | 62499.9999965005-0.467670421322041j | 0.242424242426735+1.37423815271754E-06j | -12.3085 | 0.00032479 | -0.492686288238925-0.172483068611857j | -5.6465 | -160.7055 | -0.0971212441552572-0.0112322289672364j | -20.196 | -173.403 | -0.164857771568002-0.0781910726483179j | -14.7766 | -154.6253 | 25.3747 | 14.7766 | -25.3747
| 165 | 199526.2315 | 1253660.28613816j | 0.36303 | -1.25366028613816j | 0.363028527114405-1.25366028613816j | 2.3133 | -73.8503 |  |  | 36.3636 | 1+82.8669449137324j | -517.649157303203+6.2683014306908j | 0.000242311050919435-5.82120513482211j |  |  | 24 | 1+0.125366028613816j | -517.649157303203+6.2683014306908j | -0.0462862780085189-0.00637288979002714j |  | 7-0.111672995904866j | 16.9031 | -0.91398 |  | 62499.9999961629-0.489711049242654j | 0.242424242426976+1.43900400153081E-06j | -12.3085 | 0.0003401 | -0.492596486718711-0.142665792876003j | -5.8004 | -163.8479 | -0.0885587431743908-0.010757244183508j | -20.9918 | -173.0742 | -0.156222011632965-0.0651252513489991j | -15.4293 | -157.3699 | 22.6301 | 15.4293 | -22.6301
| 166 | 208929.6131 | 1312743.47517293j | 0.30157 | -1.31274347517293j | 0.30157466841573-1.31274347517293j | 2.587 | -77.062 |  |  | 36.3636 | 1+86.7723437089306j | -567.687492431003+6.56371737586465j | 0.000210033273861491-5.558263334182j |  |  | 24 | 1+0.131274347517293j | -567.687492431003+6.56371737586465j | -0.0422069703791594-0.00603786239960522j |  | 7-0.106646883147949j | 16.903 | -0.87285 |  | 62499.9999957927-0.512790419954906j | 0.24242424242724+1.50682217076186E-06j | -12.3085 | 0.00035613 | -0.492514464455467-0.113164232070358j | -5.9282 | -167.0598 | -0.080752493764735-0.0102997187361225j | -21.7868 | -172.7314 | -0.147273903146456-0.0531362078344974j | -16.106 | -160.1606 | 19.8394 | 16.106 | -19.8394
| 167 | 218776.1624 | 1374611.16912112j | 0.23419 | -1.37461116912112j | 0.234191852283777-1.37461116912112j | 2.8879 | -80.3314 |  |  | 36.3636 | 1+90.861798278906j | -622.553435869935+6.8730558456056j | 0.000182444646889564-5.30727797428502j |  |  | 24 | 1+0.137461116912112j | -622.553435869935+6.8730558456056j | -0.0384877123044014-0.00572415923935718j |  | 7-0.101846982728586j | 16.9029 | -0.83357 |  | 62499.9999953868-0.536957487898304j | 0.242424242427529+1.57783651184017E-06j | -12.3085 | 0.00037291 | -0.492439557647221-0.0839141133636642j | -6.0286 | -170.3294 | -0.073635474327677-0.00985936761855939j | -22.5811 | -172.3738 | -0.138091237507006-0.0422554036674594j | -16.808 | -162.9861 | 17.0139 | 16.808 | -17.0139
| 168 | 229086.7653 | 1439394.59765635j | 0.16031 | -1.43939459765635j | 0.160308063600357-1.43939459765635j | 3.2171 | -83.6451 |  |  | 36.3636 | 1+95.1439829050847j | -682.712746561556+7.19697298828175j | 0.000158820121939861-5.06769511913964j |  |  | 24 | 1+0.143939459765635j | -682.712746561556+7.19697298828175j | -0.0350966354302452-0.00543000931243349j |  | 7-0.0972631134144526j | 16.9028 | -0.79606 |  | 62499.9999949417-0.562263514664006j | 0.242424242427846+1.65219765570421E-06j | -12.3085 | 0.00039049 | -0.492371157391617-0.0548519172496948j | -6.1006 | -173.6433 | -0.0671466414112386-0.00943585503194491j | -23.3746 | -172.0008 | -0.128763103917681-0.0325016168665175j | -17.5359 | -165.8337 | 14.1663 | 17.5359 | -14.1663
| 169 | 239883.2919 | 1507231.1751162j | 0.079296 | -1.5072311751162j | 0.0792961002605469-1.5072311751162j | 3.5756 | -86.9884 |  |  | 36.3636 | 1+99.6279806751808j | -748.676119029913+7.536155875581j | 0.000138551346308025-4.83898781420378j |  |  | 24 | 1+0.15072311751162j | -748.676119029913+7.536155875581j | -0.0320047071710479-0.00515382711454973j |  | 7-0.0928855522041644j | 16.9027 | -0.76023 |  | 62499.9999944537-0.588762177727519j | 0.242424242428193+1.73006333230985E-06j | -12.3085 | 0.00040889 | -0.492308705452087-0.0259147141953645j | -6.1432 | -176.9868 | -0.0612303900085416-0.0090288046728282j | -24.1672 | -171.6118 | -0.119386717593659-0.0238780484679878j | -18.2905 | -168.6897 | 11.3103 | 18.2905 | -11.3103
| 170 | 251188.6432 | 1578264.79197648j | -0.0095318 | -1.57826479197648j | -0.00953175116831417-1.57826479197648j | 3.9638 | -90.346 |  |  | 36.3636 | 1+104.323302749645j | -821.003518685545+7.8913239598824j | 0.000121127414541537-4.62065460530498j |  |  | 24 | 1+0.157826479197648j | -821.003518685545+7.8913239598824j | -0.0291854758385659-0.00489419040729835j |  | 7-0.0887050137034841j | 16.9027 | -0.72602 |  | 62499.9999939186-0.616509684305825j | 0.242424242428575+1.81159870519681E-06j | -12.3085 | 0.00042816 | -0.492251690294541+0.00295999371891751j | -6.1561 | 179.6555 | -0.0558360636634166-0.00863780856856294j | -24.959 | -171.2061 | -0.110063428575768-0.0163703578178682j | -19.0721 | -171.5401 | 8.4599 | 19.0721 | -8.4599
| 171 | 263026.7992 | 1652646.12006218j | -0.10693 | -1.65264612006218j | -0.106929553470297-1.65264612006218j | 4.3817 | -93.702 |  |  | 36.3636 | 1+109.23990853611j | -900.308935391672+8.2632306003109j | 0.000106118844306914-4.41221815908265j |  |  | 24 | 1+0.165264612006218j | -900.308935391672+8.2632306003109j | -0.0266148391027675-0.00464982082980701j |  | 7-0.0847126304297574j | 16.9026 | -0.69335 |  | 62499.9999933319-0.645564890580413j | 0.242424242428993+1.89697672182256E-06j | -12.3085 | 0.00044834 | -0.492199643388362+0.0318344269950856j | -6.139 | 176.2994 | -0.0509175096065684-0.00826243464432562j | -25.7498 | -170.7829 | -0.100894240251231-0.00994588572667302j | -19.8807 | -174.3701 | 5.6299 | 19.8807 | -5.6299
| 172 | 275422.8703 | 1730532.93214267j | -0.21372 | -1.73053293214267j | -0.213724120046702-1.73053293214267j | 4.8293 | -97.0405 |  |  | 36.3636 | 1+114.38822681463j | -987.265595646002+8.65266466071335j | 0.0000931642303429124-4.2132239757912j |  |  | 24 | 1+0.173053293214267j | -987.265595646002+8.65266466071335j | -0.0242708335778165-0.00441956697404429j |  | 7-0.080899934002792j | 16.9025 | -0.66215 |  | 62499.9999926886-0.675989426539152j | 0.242424242429451+1.98637848040722E-06j | -12.3085 | 0.00046947 | -0.492152135762895+0.0607706795036431j | -6.0923 | 172.9608 | -0.0464326746332271-0.00790223318409083j | -26.5395 | -170.3415 | -0.0919752528513001-0.00455418784574845j | -20.7159 | -177.1653 | 2.8347 | 20.7159 | -2.8347
| 173 | 288403.1503 | 1812090.43658882j | -0.33082 | -1.81209043658882j | -0.330822033764281-1.81209043658882j | 5.306 | -100.3462 |  |  | 36.3636 | 1+119.779177858521j | -1082.6116776243+9.0604521829441j | 0.0000819591239238178-4.02323918632938j |  |  | 24 | 1+0.181209043658882j | -1082.6116776243+9.0604521829441j | -0.0221334435469595-0.00420238959984055j |  | 7-0.0772588371822897j | 16.9025 | -0.63235 |  | 62499.9999919832-0.707847826701711j | 0.242424242429953+2.07999361406698E-06j | -12.3085 | 0.0004916 | -0.492108774809012+0.0898308665502964j | -6.0164 | 169.655 | -0.0423432378663519-0.00755674232849227j | -27.3282 | -169.8813 | -0.0833934693529455-0.000128836074805161j | -21.5773 | -179.9115 | 0.088517 | 21.5773 | -0.088517
| 174 | 301995.172 | 1897491.62780217j | -0.45922 | -1.89749162780217j | -0.459217342969462-1.89749162780217j | 5.8108 | -103.6047 |  |  | 36.3636 | 1+125.424196597723j | -1187.15657760118+9.48745813901085j | 0.0000722467624373785-3.84185142625298j |  |  | 24 | 1+0.189749162780217j | -1187.15657760118+9.48745813901085j | -0.020184427036467-0.00399734870936952j |  | 7-0.0737816167137241j | 16.9024 | -0.60389 |  | 62499.9999912098-0.741207667005979j | 0.242424242430504+2.17802069305153E-06j | -12.3085 | 0.00051476 | -0.492069201314027+0.119077270858382j | -5.9123 | 166.3963 | -0.0386142769348502-0.00722549273521868j | -28.1156 | -169.4014 | -0.0752233524535888+0.0034097140481603j | -22.464 | 177.4047 | -2.5953 | 22.464 | 2.5953
| 175 | 316227.766 | 1986917.65315922j | -0.6 | -1.98691765315922j | -0.599999999999999-1.98691765315922j | 6.3426 | -106.803 |  |  | 36.3636 | 1+131.335256873824j | -1301.78778094379+9.9345882657961j | 0.0000638103375929193-3.66866778031411j |  |  | 24 | 1+0.198691765315922j | -1301.78778094379+9.9345882657961j | -0.0184071576242692-0.0038035922384623j |  | 7-0.0704608969462818j | 16.9024 | -0.57671 |  | 62499.9999903617-0.776139708145628j | 0.242424242431108+2.28066764593803E-06j | -12.3085 | 0.00053902 | -0.492033086717745+0.148572487055402j | -5.7812 | 163.198 | -0.0352139644399565-0.00690801151225006j | -28.9017 | -168.9011 | -0.0675244118868357+0.00615051535255105j | -23.3749 | 174.7955 | -5.2045 | 23.3749 | 5.2045
| 176 | 331131.1215 | 2080558.19724932j | -0.75437 | -2.08055819724932j | -0.754365113829104-2.08055819724932j | 6.9 | -109.9295 |  |  | 36.3636 | 1+137.52489683818j | -1427.47839600664+10.4027909862466j | 0.0000564665436885455-3.50331379175371j |  |  | 24 | 1+0.208055819724932j | -1427.47839600664+10.4027909862466j | -0.0167864805258634-0.00362034615456245j |  | 7-0.0672896341881194j | 16.9024 | -0.55076 |  | 62499.9999894318-0.812718045663089j | 0.242424242431771+2.38815220067566E-06j | -12.3085 | 0.00056443 | -0.492000130576829+0.178379565212139j | -5.6243 | 160.0714 | -0.0321132918897349-0.00660382552063813j | -29.6864 | -168.3796 | -0.0603399556657115+0.00818817048251293j | -24.3087 | 172.2721 | -7.7279 | 24.3087 | 7.7279
| 177 | 346736.8505 | 2178611.88422108j | -0.92362 | -2.17861188422108j | -0.923623095387877-2.17861188422108j | 7.4814 | -112.9745 |  |  | 36.3636 | 1+144.006245547013j | -1565.29541488288+10.8930594211054j | 0.0000500601912310858-3.34543253117961j |  |  | 24 | 1+0.217861188422108j | -1565.29541488288+10.8930594211054j | -0.0153085816406879-0.00344690577912358j |  | 7-0.0642611017657486j | 16.9023 | -0.52597 |  | 62499.9999884122-0.851020267116073j | 0.242424242432497+2.50070234641567E-06j | -12.3085 | 0.00059103 | -0.491970058224963+0.208562153948901j | -5.4434 | 157.0263 | -0.0292858185561381-0.00631246413150857j | -30.4696 | -167.8362 | -0.0536969877405359+0.00961891197820232j | -25.2638 | 169.8441 | -10.1559 | 25.2638 | 10.1559
| 178 | 363078.0548 | 2281286.69909085j | -1.1092 | -2.28128669909085j | -1.10921078169026-2.28128669909085j | 8.0852 | -115.93 |  |  | 36.3636 | 1+150.793050809905j | -1716.40877113811+11.4064334954543j | 0.00004445970754516-3.19468372038913j |  |  | 24 | 1+0.228128669909085j | -1716.40877113811+11.4064334954543j | -0.013960868368277-0.0032826281764242j |  | 7-0.061368875755859j | 16.9023 | -0.5023 |  | 62499.9999872941-0.891127616651203j | 0.242424242433294+2.61855681710698E-06j | -12.3085 | 0.00061888 | -0.491942618616111+0.239184643594939j | -5.2401 | 154.0708 | -0.0267074429548461-0.00603346151134405j | -31.2512 | -167.27 | -0.047607106418983+0.0105370524397946j | -26.2389 | 167.5197 | -12.4803 | 26.2389 | 12.4803
| 179 | 380189.3963 | 2388800.42890683j | -1.3127 | -2.38880042890683j | -1.31270363319349-2.38880042890683j | 8.7096 | -118.7899 |  |  | 36.3636 | 1+157.899708350741j | -1882.101271418+11.9440021445342j | 0.0000395533761576349-3.05074290696325j |  |  | 24 | 1+0.238880042890683j | -1882.101271418+11.9440021445342j | -0.0127318611168074-0.00312692547167002j |  | 7-0.058606821359316j | 16.9023 | -0.47969 |  | 62499.9999860684-0.933125167333733j | 0.242424242434167+2.74196559788285E-06j | -12.3085 | 0.00064805 | -0.491917582338674+0.27031230986319j | -5.0162 | 151.2109 | -0.0243561948685939-0.00576635850025185j | -32.031 | -166.6804 | -0.0420681716169925+0.01103204115399j | -27.2321 | 165.3055 | -14.6945 | 27.2321 | 14.6945
| 180 | 398107.1706 | 2501381.12470457j | -1.5358 | -2.50138112470457j | -1.53582910793778-2.50138112470457j | 9.3529 | -121.5496 |  |  | 36.3636 | 1+165.341292342972j | -2063.77948523934+12.5069056235229j | 0.0000352461917601754-2.91330068587025j |  |  | 24 | 1+0.250138112470457j | -2063.77948523934+12.5069056235229j | -0.0116110945285119-0.00297925897932444j |  | 7-0.0559690798884297j | 16.9022 | -0.4581 |  | 62499.9999847243-0.977102001598911j | 0.242424242435124+2.87119045531296E-06j | -12.3085 | 0.00067859 | -0.491894739788758+0.302011458482869j | -4.7733 | 148.4511 | -0.0222120460326773-0.0055107041396861j | -32.8088 | -166.0665 | -0.0370664710864236+0.0111862546976482j | -28.2418 | 163.2068 | -16.7932 | 28.2418 | 16.7932
| 181 | 416869.3835 | 2619267.58523383j | -1.7805 | -2.61926758523383j | -1.78048132599901-2.61926758523383j | 10.0133 | -124.2064 |  |  | 36.3636 | 1+173.133587383956j | -2262.9856854087+13.0963379261692j | 0.0000314572282957971-2.78206196467854j |  |  | 24 | 1+0.261926758523383j | -2262.9856854087+13.0963379261692j | -0.0105890275381436-0.00283913403824729j |  | 7-0.0534500563398915j | 16.9022 | -0.43749 |  | 62499.9999832506-1.02315140020777j | 0.242424242436174+3.00650549264529E-06j | -12.3085 | 0.00071057 | -0.491873899491135+0.334349571216411j | -4.5133 | 145.7942 | -0.0202567377793356-0.00526605689885526j | -33.5846 | -165.4276 | -0.0325791215329036+0.0110735473156042j | -29.2664 | 161.2273 | -18.7727 | 29.2664 | 18.7727
| 182 | 436515.8322 | 2742709.86348268j | -2.0487 | -2.74270986348268j | -2.0487371487412-2.74270986348268j | 10.6892 | -126.7588 |  |  | 36.3636 | 1+181.293121976205j | -2481.41094043091+13.7135493174134j | 0.0000281174349597391-2.65674526930088j |  |  | 24 | 1+0.274270986348268j | -2481.41094043091+13.7135493174134j | -0.00965696146331921-0.00270609546376706j |  | 7-0.0510444075270247j | 16.9022 | -0.4178 |  | 62499.9999816346-1.0713710401081j | 0.242424242437325+3.14819773121592E-06j | -12.3085 | 0.00074406 | -0.491854886557155+0.367395453674525j | -4.2377 | 143.2418 | -0.0184736240979478-0.00503198564269631j | -34.3581 | -164.763 | -0.0285764781319741+0.0107585064982335j | -30.3042 | 159.3696 | -20.6304 | 30.3042 | 20.6304
| 183 | 457088.1896 | 2871969.7970735j | -2.3429 | -2.8719697970735j | -2.34287380936646-2.8719697970735j | 11.379 | -129.2066 |  |  | 36.3636 | 1+189.837203586558j | -2720.90947004979+14.3598489853675j | 0.0000251677892062655-2.53708208747541j |  |  | 24 | 1+0.28719697970735j | -2720.90947004979+14.3598489853675j | -0.00880696540011086-0.00257972353854643j |  | 7-0.0487470307461654j | 16.9022 | -0.39899 |  | 62499.9999798627-1.12186320162038j | 0.242424242438588+3.29656771925979E-06j | -12.3085 | 0.00077913 | -0.491837541269382+0.401219385333421j | -3.9482 | 140.794 | -0.016847528712353-0.00480807037872417j | -35.1292 | -164.0719 | -0.0250243810043086+0.0102963064198874j | -31.3535 | 157.6352 | -22.3648 | 31.3535 | 22.3648
| 184 | 478630.0923 | 3007321.56365561j | -2.6654 | -3.00732156365561j | -2.66538824442844-3.00732156365561j | 12.0813 | -131.5506 |  |  | 36.3636 | 1+198.783955357636j | -2983.51438578525+15.0366078182781j | 0.0000225577477442913-2.42281624744232j |  |  | 24 | 1+0.300732156365561j | -2983.51438578525+15.0366078182781j | -0.00803180826455892-0.00245963047427633j |  | 7-0.0465530529531469j | 16.9022 | -0.38104 |  | 62499.9999779199-1.17473498538796j | 0.242424242439972+3.45193016941365E-06j | -12.3085 | 0.00081585 | -0.491821717783328+0.435893272151069j | -3.6463 | 138.45 | -0.0153646149068181-0.004593902815188j | -35.8977 | -163.3537 | -0.0218861266666613+0.00973302623378714j | -32.4129 | 156.0247 | -23.9753 | 32.4129 | 23.9753
| 185 | 501187.2336 | 3149052.26247287j | -3.019 | -3.14905226247287j | -3.01901829041535-3.14905226247287j | 12.7946 | -133.7923 |  |  | 36.3636 | 1+208.152354549457j | -3271.45495008922+15.7452613123644j | 0.0000202439463820896-2.31370332949824j |  |  | 24 | 1+0.314905226247287j | -3271.45495008922+15.7452613123644j | -0.0073248968815836-0.00234545728505669j |  | 7-0.0444578204269184j | 16.9021 | -0.36389 |  | 62499.9999757897-1.23009853955197j | 0.242424242441489+3.61461462626399E-06j | -12.3085 | 0.0008543 | -0.491807282937199+0.471490802174582j | -3.3332 | 136.2082 | -0.0140122669497261-0.00438908675869261j | -36.6634 | -162.6078 | -0.0191241067844317+0.00910629675434643j | -33.4809 | 154.5377 | -25.4623 | 33.4809 | 25.4623
| 186 | 524807.4602 | 3297462.52333961j | -3.4068 | -3.29746252333961j | -3.40676592534107-3.29746252333961j | 13.5178 | -135.934 |  |  | 36.3636 | 1+217.962272792748j | -3587.17550063364+16.4873126166981j | 0.0000181891077923768-2.20951010831159j |  |  | 24 | 1+0.329746252333961j | -3587.17550063364+16.4873126166981j | -0.00668021957775998-0.00223687102098138j |  | 7-0.0424568888983795j | 16.9021 | -0.34751 |  | 62499.9999734539-1.28807129763245j | 0.242424242443153+3.78496616535505E-06j | -12.3085 | 0.00089456 | -0.491794115161285+0.508087604528413j | -3.0102 | 134.0664 | -0.0127789820702525-0.00419323837571188j | -37.426 | -161.8335 | -0.0167011002598241+0.00844615101152014j | -34.556 | 153.1732 | -26.8268 | 34.556 | 26.8268
| 187 | 549540.8739 | 3452867.14431686j | -3.8319 | -3.45286714431686j | -3.83192275264325-3.45286714431686j | 14.2498 | -137.9786 |  |  | 36.3636 | 1+228.234518239344j | -3933.35620037996+17.2643357215843j | 0.0000163611230947824-2.11001402405904j |  |  | 24 | 1+0.345286714431686j | -3933.35620037996+17.2643357215843j | -0.00609229478417438-0.00213356231709161j |  | 7-0.0405460141234883j | 16.9021 | -0.33187 |  | 62499.9999708928-1.34877622762063j | 0.242424242444977+3.96334612514045E-06j | -12.3085 | 0.00093672 | -0.491782103478975+0.545761412172256j | -2.6784 | 132.0218 | -0.0116542720393211-0.0040059863391567j | -38.1853 | -161.0303 | -0.0145812359119267+0.00777597481396397j | -35.6371 | 151.9296 | -28.0704 | 35.6371 | 28.0704
| 188 | 575439.9373 | 3615595.75944117j | -4.2981 | -3.61559575944117j | -4.29809794372148-3.61559575944117j | 14.9895 | -139.9292 |  |  | 36.3636 | 1+238.990879699061j | -4312.93578957737+18.0779787972059j | 0.0000147322788328572-2.01500268060425j |  |  | 24 | 1+0.361559575944117j | -4312.93578957737+18.0779787972059j | -0.00555612420063283-0.00203524321863661j |  | 7-0.0387211428806517j | 16.9021 | -0.31693 |  | 62499.9999680846-1.4123420928105j | 0.242424242446978+4.15013287343052E-06j | -12.3085 | 0.00098086 | -0.491771146592205+0.584592228819013j | -2.3389 | 130.0712 | -0.0106285734930108-0.00382697187831323j | -38.9411 | -160.1979 | -0.0127306623744804+0.00711347730315848j | -36.7229 | 150.805 | -29.195 | 36.7229 | 29.195
| 189 | 602559.5861 | 3785993.53792262j | -4.8092 | -3.78599353792262j | -4.80924887632161-3.78599353792262j | 15.736 | -141.7891 |  |  | 36.3636 | 1+250.254172856685j | -4729.13653283329+18.9299676896131j | 0.0000132786056429906-1.92427336908108j |  |  | 24 | 1+0.378599353792262j | -4729.13653283329+18.9299676896131j | -0.00506715011330465-0.00194164524859601j |  | 7-0.0369784043732991j | 16.9021 | -0.30267 |  | 62499.9999650055-1.47890372492297j | 0.242424242449171+4.34572260996103E-06j | -12.3085 | 0.0010271 | -0.491761152044336+0.62466250040597j | -1.9926 | 128.2113 | -0.00969316621523976-0.00365584874798125j | -39.6931 | -159.3357 | -0.0111179713936206+0.00647162466118055j | -37.8123 | 149.7969 | -30.2031 | 37.8123 | 30.2031
| 190 | 630957.3445 | 3964421.916295j | -5.3697 | -3.964421916295j | -5.36971472885595-3.964421916295j | 16.4885 | -143.5618 |  |  | 36.3636 | 1+262.048288667099j | -5185.49157303203+19.822109581475j | 0.0000119793288475236-1.83763261537349j |  |  | 24 | 1+0.3964421916295j | -5185.49157303203+19.822109581475j | -0.00462121649488663-0.00185251768777872j |  | 7-0.0353141020194033j | 16.9021 | -0.28905 |  | 62499.9999616293-1.548602310102j | 0.242424242451576+0.000004550530206786j | -12.3085 | 0.0010755 | -0.491752035454301+0.666057291517122j | -1.6402 | 126.4386 | -0.00884009866781876-0.00349228313047757j | -40.441 | -158.4435 | -0.00971442299882063+0.00585950037877774j | -38.9041 | 148.9027 | -31.0973 | 38.9041 | 31.0973
| 191 | 660693.448 | 4151259.36507115j | -5.9843 | -4.15125936507115j | -5.98425331584265-4.15125936507115j | 17.2464 | -145.2511 |  |  | 36.3636 | 1+274.398244031203j | -5685.87492431+20.7562968253558j | 0.0000108164044724044-1.75489575009837j |  |  | 24 | 1+0.415125936507115j | -5685.87492431+20.7562968253558j | -0.00421453354992895-0.001767626041604j |  | 7-0.0337247056105348j | 16.9021 | -0.27604 |  | 62499.9999579273-1.62158568838933j | 0.242424242454213+4.76499008827701E-06j | -12.3085 | 0.0011262 | -0.491743719816103+0.708864467160419j | -1.2825 | 124.7493 | -0.00806212012055683-0.00333595348228247j | -41.1846 | -157.5211 | -0.00849401850318453+0.0052830717941284j | -39.9974 | 148.1194 | -31.8806 | 39.9974 | 31.8806
| 192 | 691830.9709 | 4346902.19152965j | -6.6581 | -4.34690219152965j | -6.65808147716223-4.34690219152965j | 18.0089 | -146.8604 |  |  | 36.3636 | 1+287.33023486011j | -6234.53435869935+21.7345109576483j | 9.77412691584426E-06-1.67588649980191j |  |  | 24 | 1+0.434690219152965j | -6234.53435869935+21.7345109576483j | -0.00384364539841246-0.00168675067096657j |  | 7-0.0322068438238162j | 16.9021 | -0.26361 |  | 62499.9999538682-1.69800866731296j | 0.242424242457105+4.98955715259539E-06j | -12.3085 | 0.0011793 | -0.491736134858214+0.753174880311395j | -0.9201 | 123.1399 | -0.00735261879268156-0.00318655033546431j | -41.9236 | -156.5686 | -0.00743346201569108+0.00474585484811167j | -41.0913 | 147.444 | -32.556 | 41.0913 | 32.556
| 193 | 724435.9601 | 4551765.38033572j | -7.3969 | -4.55176538033572j | -7.39691936399639-4.55176538033572j | 18.7756 | -148.3935 |  |  | 36.3636 | 1+300.871691640191j | -6836.12746561552+22.7588269016786j | 8.83879676426338E-06-1.60043659817427j |  |  | 24 | 1+0.455176538033572j | -6836.12746561552+22.7588269016786j | -0.00350540061830846-0.00160968556745717j |  | 7-0.0307572970708948j | 16.902 | -0.25175 |  | 62499.9999494175-1.77803335025464j | 0.242424242460275+5.22470773659231E-06j | -12.3085 | 0.0012348 | -0.491729216457973+0.799082565643439j | -0.55354 | 121.6068 | -0.00670556546998992-0.0030437760625901j | -42.6577 | -155.5859 | -0.0065120446557123+0.00424947755885036j | -42.185 | 146.8733 | -33.1267 | 42.185 | 33.1267
| 194 | 758577.575 | 4766283.47377929j | -8.207 | -4.76628347377929j | -8.20703899739453-4.76628347377929j | 19.5459 | -149.8539 |  |  | 36.3636 | 1+315.051337616811j | -7495.76119029913+23.8314173688965j | 7.99843914041411E-06-1.52838541617194j |  |  | 24 | 1+0.476628347377929j | -7495.76119029913+23.8314173688965j | -0.00319692539295336-0.00153623725570524j |  | 7-0.0293729906687633j | 16.902 | -0.24042 |  | 62499.9999445374-1.86182948029285j | 0.242424242463752+5.47094062618312E-06j | -12.3085 | 0.001293 | -0.491722906106309+0.846684939875212j | -0.18332 | 120.1464 | -0.00611546211039277-0.00290734461258677j | -43.3865 | -154.5732 | -0.00571147899382194+0.00379414822950737j | -43.2775 | 146.4038 | -33.5962 | 43.2775 | 33.5962
| 195 | 794328.2347 | 4990911.4934975j | -9.0953 | -4.9909114934975j | -9.09531751168306-4.9909114934975j | 20.3195 | -151.2449 |  |  | 36.3636 | 1+329.899249720185j | -8219.03518685538+24.9545574674875j | 7.24256454578033E-06-1.45957961001456j |  |  | 24 | 1+0.49909114934975j | -8219.03518685538+24.9545574674875j | -0.00291559903187333-0.00146622380778464j |  | 7-0.0280509883179459j | 16.902 | -0.2296 |  | 62499.9999391864-1.9495748002505j | 0.242424242467564+5.72877811433899E-06j | -12.3085 | 0.001354 | -0.491717150418628+0.896083009177207j | 0.19013 | 118.7554 | -0.00557729499432658-0.00277698122394083j | -44.1097 | -153.5309 | -0.00501570503818616+0.00337903755996659j | -44.3681 | 146.0322 | -33.9678 | 44.3681 | 33.9678
| 196 | 831763.7711 | 5226125.90563659j | -10.0693 | -5.22612590563659j | -10.069295534703-5.22612590563659j | 21.0959 | -152.57 |  |  | 36.3636 | 1+345.446922362579j | -9012.08935391675+26.130629528183j | 6.56196547219807E-06-1.39387278609287j |  |  | 24 | 1+0.522612590563659j | -9012.08935391675+26.130629528183j | -0.00265903165441798-0.00139947395651506j |  | 7-0.0267884858742122j | 16.902 | -0.21927 |  | 62499.9999333193-2.04145542971128j | 0.242424242471743+5.99876710894043E-06j | -12.3085 | 0.0014178 | -0.491711900687871+0.947381584092157j | 0.56643 | 117.4303 | -0.00508649201630981-0.00265242212068702j | -44.827 | -152.4596 | -0.00441068367199725+0.00300258527690209j | -45.4562 | 145.7548 | -34.2452 | 45.4562 | 34.2452
| 197 | 870963.59 | 5472425.63150044j | -11.1372 | -5.47242563150044j | -11.137241200467-5.47242563150044j | 21.8748 | -153.8322 |  |  | 36.3636 | 1+361.727334242179j | -9881.65595645999+27.3621281575022j | 5.94854315333386E-06-1.3311251818888j |  |  | 24 | 1+0.547242563150044j | -9881.65595645999+27.3621281575022j | -0.0024250438443997-0.00133582629614115j |  | 7-0.0255828054006126j | 16.902 | -0.2094 |  | 62499.9999268861-2.13766625980417j | 0.242424242476326+0.0000062814802928423j | -12.3085 | 0.0014846 | -0.491707112476309+1.0006895024382j | 0.94525 | 116.168 | -0.00463888375008719-0.00253341419582609j | -45.5381 | -151.3599 | -0.00388418894384715+0.00266274216891376j | -46.5409 | 145.5681 | -34.4319 | 46.5409 | 34.4319
| 198 | 912010.8394 | 5730333.10582958j | -12.3082 | -5.73033310582958j | -12.3082203376428-5.73033310582958j | 22.6559 | -155.0347 |  |  | 36.3636 | 1+378.775018295335j | -10835.1167762429+28.6516655291479j | 5.39515974057353E-06-1.2712033620663j |  |  | 24 | 1+0.573033310582958j | -10835.1167762429+28.6516655291479j | -0.00221164810106392-0.00127512856030719j |  | 7-0.0244313894872141j | 16.902 | -0.19997 |  | 62499.9999198322-2.23841136659351j | 0.242424242481351+6.57751733861069E-06j | -12.3085 | 0.0015546 | -0.491702745242603+1.05611986067863j | 1.3263 | 114.9655 | -0.00423066795268114-0.00241971468610752j | -46.2427 | -150.2328 | -0.00342560700780329+0.00235715793957079j | -47.6218 | 145.4682 | -34.5318 | 47.6218 | 34.5318
| 199 | 954992.586 | 6000395.38495533j | -13.5922 | -6.00039538495533j | -13.5921734296946-6.00039538495533j | 23.439 | -156.1805 |  |  | 36.3636 | 1+396.626134945547j | -11880.5657760118+30.0019769247767j | 0.0000048955119508504-1.21397992894586j |  |  | 24 | 1+0.600039538495533j | -11880.5657760118+30.0019769247767j | -0.00201703192729627-0.00121723696849786j |  | 7-0.0233317958264916j | 16.902 | -0.19097 |  | 62499.9999120978-2.34390444395162j | 0.24242424248686+6.88750618050889E-06j | -12.3085 | 0.0016278 | -0.491698762001276+1.11379025425904j | 1.7094 | 113.8198 | -0.00385837720256619-0.00231109084150561j | -46.9404 | -149.0792 | -0.003025746718572+0.00208332438784816j | -48.6981 | 145.4513 | -34.5487 | 48.6981 | 34.5487
| 200 | 1000000 | 6283185.30717959j | -15 | -6.28318530717959j | -15-6.28318530717959j | 24.2239 | -157.2722 |  |  | 36.3636 | 1+415.318548804571j | -13026.877809438+31.415926535898j | 4.44402287126647E-06-1.15933324662397j |  |  | 24 | 1+0.628318530717959j | -13026.877809438+31.415926535898j | -0.00183954241014466-0.00116201563320727j |  | 7-0.0222816920328653j | 16.902 | -0.18238 |  | 62499.9999036171-2.45436925683208j | 0.242424242492902+7.21210434643038E-06j | -12.3085 | 0.0017045 | -0.491695129011754+1.17382302742997j | 2.0941 | 112.728 | -0.00351884939436746-0.00220731959219055j | -47.631 | -147.9006 | -0.00267666479201977+0.00183868231594207j | -49.7694 | 145.5136 | -34.4864 | 49.7694 | 34.4864

## External Comp
RAA211650 External Compensation Mode Design Spreadsheet |  |  |  |  | Inputs Required
recommended to choose the closest stardard values
|  | Design Specifications |  |  | Component Selection Guidance |  |  | Chosen Components |  |  | Stability Analysis
|  | Switching Frequency (kHz) | 500 |  | Required Inductance L (uH) | 4.025 |  | Inductance L (uH) | 3.3 |  | Start Frequency (Hz) | 100
|  | Input Voltage (V) | 24 |  | Optimal RSET (kOhm) valid after L is chosen | 30.5556 |  | RSET (kOhm) | 30.5 |  | Stop Frequency (Hz) | 1000000
|  | Ouptut Voltage (V) | 3.3 |  | Slope compensaton ramp peak(mV) select RSET to keep it >100mV | 120.2186 |  | Input Capcitance (uF) | 10
|  | Load Current (A) | 3 |  | Minimum Input Capacitance CIN (uF) | 56.25 |  | RRT (kOhm) | 182
|  | Max p-p Inductor Current Ripple (%) recommended to use 50% to 60% | 50 |  | Calculated RRT (kOhm) | 182.974 |  | RCOMP (kOhm) | 1 |  | Crossover Frequency (kHz) | 57.544
|  | Max Vout Transient Deviation Percentage (%) | 5 |  | Calculated Minimum RCOMP (kOhm) | 0.45 |  | Output Capacitance COUT (uF) | 22 |  | Phase Margin (degree) | 64.7971
|  | Percentage of Rated Current for Max Vout Transient Deviation (%) | 20 |  | Minimum Output Capacitance COUT (uF) valid after RCOMP is chosen For less minimum output capacitance, allow for higher crossover frequency or larger Vout transient deviation to use smaller RCOMP. | 25.722 |  | CCOMP1 (nF) | 10 |  | Gain Margin (dB) | 15.7363
|  | Ratio of Intended Crossover Frequency to Switching Frequency recommended to use 0.1 to 0.2 | 0.1 |  | Calculated Minimum CCOMP1 (nF) valid after COUT is chosen | 27.225 |  | Lower Feedback Resistor RFB2 (kOhm) | 20
|  | Max p-p Input Voltage Ripple Allowed (V) | 0.04 |  | Recommended Lower Feedback Resistor RFB2 (kOhm) recommended to use less than 20 kOhm | 20 |  | Upper Feedback Resistor RFB1 (kOhm) | 62.5
|  | Soft Start/Soft Stop Time (ms) | 1 |  |  |  |  | CSS (nF) | 6.2
|  | Delay Time (ms) | 0.5 |  | Calculated CSS (nF) | 6.25 |  | CDELAY (nF) | 2
[5 empty] | Calculated CDELAY (nF) | 2.0833 |  | COUT ESR (mOhm) | 1
[5 empty] | Calculated Maximum CCOMP2 (pF) valid after COUT ESR is entered | 318.3099 |  | CCOMP2 (pF) Optional If not used, type in 0.000001. | 1e-06
[8 empty] | Feedforward Cap CFF (pF) Optional If not used, type in 0.000001. | 1e-06
Simplified Circuit Diagram
Work Sheet
| Switching Frequency (kHz) | 500 |  |  | Duty Ratio | 0.1375 |  |  | k | 60
| Input Voltage (V) | 24 |  |  | Ton (ns) | 275 |  |  | cramp | 3e-12
| Ouptut Voltage (V) | 3.3 |  |  | Toff (ns) | 1725 |  |  | mirror | 10
| Load Current (A) | 3 |  |  | T (us) | 2 |  |  | Ramp_peak(mV) | 100
[5 empty] | Load Resistance (Ohm) | 1.1
[9 empty] | slope_comp_peak(mV) | 120.2186
| Current Sense Amplifier Gain (Ohm) | 0.06 |  |  | Required Inductance (uH) | 4.025
| VREF (V) | 0.8 |  |  | Minimum Input Capacitor RMS rating (A) | 2.25 |  |  | Inductance (uH) | 3.3
| Max Output Current (A) | 3 |  |  | Minimum Input Capacitance (uF) | 56.25
| Max p-p Current Ripple (%) | 50 | [6 empty] | Actual p-p Current Ripple (A) | 1.725
[9 empty] | Calculated RT (kOhm) | 182.974
[9 empty] | Optimal RSET (kOhm) | 30.5556
[9 empty] | RSET (kOhm) | 30.5
| Max Vout Transient Deviation Percentage (%) | 5 |  |  | Calculated Minimum RCOMP (kOhm) | 0.45
| Vout Transient Deviation (V) | 0.165 |  |  | C_linear (uF) | 25.722 |  |  | Output Capacitance (uF) | 22
| Error Amplifier GM (uS) | 2000 |  |  | C_stepdown (uF) | 6.4815 |  |  | Capacitor ESR (mOhm) | 1
| Percentage of Rated Current for Max Vout Transient Deviation (%) | 20 |  |  | C_stepup (uF) | 1.0333 |  |  | Parallel CCOMP for fsw (pF) | 318.3099
| Current Step (A) | 0.6 |  |  | Minimum Output Capacitance (uF) | 25.722 |  |  | Parallel CCOMP for CoESR (pF) | 22
| Ratio of Intended Crossover Frequency to Switching Frequency | 0.1 |  |  | Calculated Minimum CCOMP (nF) | 27.225 |  |  | Calculated Parallel CCOMP (pF) | 318.3099
| Soft Start/Soft Stop Time (ms) | 1 |  |  | Calculated CSS (nF) | 6.25
| Delay Time (ms) | 0.5 |  |  | Calculated CDELAY (nF) | 2.0833
| Delay Threshold (V) | 1.2
| Fstart (Hz) | 100 |  |  | wn | 1570796.3268 |  |  | wo | 117363.1317 |  | Fm | 1.1438 |  | RCOMP (kOhm) | 1 |  |  | Upper Feedback Resistor (kOhm) | 62.5 | Feedforward Cap (pF) | 1e-06 |  |  | Rough Expected Crossover Frequency (kHz) | 58.4591 |  | Phase Margin (degree) | 64.7971
| Fstop (Hz) | 1000000 |  |  | Qn | -0.63662 |  |  | Qp | 2.8402 |  |  |  |  | CCOMP (nF) | 10 |  |  | Lower Feedback Resistor (kOhm) | 20 |  |  |  |  | Crossover Frequency Fc (kHz) | 57.544 |  | Gain Margin (dB) | 15.7363
| Fstep (Point) | 200 | [6 empty] | wesr | 45454545.4545 |  |  |  |  | Error Amplifier GM (uS) | 2000 |  |  | Kfb | 0.24242
| Step | 0.02 | [6 empty] | wz | 41284.7824 |  |  |  |  | Parallel CCOMP (pF) | 1e-06
|  |  |  | He(s) | [7 empty] | F2(s) | [5 empty] | F1(s) |  |  |  |  | Av(s) |  |  |  | Kfb(s) |  |  |  | Ti(s) |  |  | Tv(s) |  |  |  | Lv(s) | Open-loop Transfer Function
| Step | Freq | s = j*2*pi*F | Real He(s) | Imag He(s) | Complex He(s) | Gain He(s) | Phase He(s) |  |  | Gain | Upper Complex | Lower Complex | Complex F2(s) |  |  | Gain | Upper Complex | Lower Complex | Complex F1(s) |  | Complex Av(s) | Gain Av(s) | Phase Av(s) |  | Upper Impedance Z1(s) | Complex Kfb(s) | Gain Av(s) | Phase Av(s) | Complex Ti(s) | Gain Ti(s) | Phase Ti(s) | Complex Tv(s) | Gain Tv(s) | Phase Tv(s) | Complex Lv(s) | Gain Lv(s) | Phase Lv(s) | Phase -Lv(s) | For Looking up Fc | For Looking up Gain Margin
| 0 | 100 | 628.318530717959j | 1 | -0.000628318530717959j | 0.99999984-0.000628318530717959j | 3.2478e-07 | -0.036 |  |  | 21.8182 | 1+0.0152191314510504j | 0.999971338668819+0.00188495559215388j | 21.8193555868735+0.290933599327399j |  |  | 24 | 1+0.0000138230076757951j | 0.999971338668819+0.00188495559215388j | 24.0006032366244-0.0449096062708212j |  | 1.9999999996-318.30988615196j | 50.0572 | -89.64 |  | 62500-2.45436926061702E-06j | 0.242424242424242+7.21210434708399E-12j | -12.3085 | 1.7045e-09 | 1.4973655821521+0.0190245002483277j | 3.5073 | 0.72792 | 9.3457642587993-2118.28575129739j | 66.5198 | -89.7472 | -2.71909615714912-848.187400751511j | 58.5699 | -90.1837 | 89.8163 | -58.5699 | -89.8163
| 1 | 104.7129 | 657.930270784171j | 1 | -0.000657930270784171j | 0.999999824563489-0.000657930270784171j | 3.5612e-07 | -0.037697 |  |  | 21.8182 | 1+0.0159363870189342j | 0.999968573475288+0.00197379081235251j | 21.8194688347401+0.304645496336817j |  |  | 24 | 1+0.0000144744659572518j | 0.999968573475288+0.00197379081235251j | 24.0006614371514-0.0470263757276174j |  | 1.9999999996-303.983581332451j | 49.6572 | -89.623 |  | 62500-2.57004012025067E-06j | 0.242424242424242+7.55200035335367E-12j | -12.3085 | 1.7849e-09 | 1.49737454097801+0.0199211343580981j | 3.5074 | 0.76222 | 9.34577589024676-2022.95438780255j | 66.1198 | -89.7353 | -2.71907835462986-810.010748281721j | 58.1699 | -90.1923 | 89.8077 | -58.1699 | -89.8077
| 2 | 109.6478 | 688.937569164964j | 1 | -0.000688937569164964j | 0.99999980763769-0.000688937569164964j | 3.9048e-07 | -0.039473 |  |  | 21.8182 | 1+0.0166874458003138j | 0.999965541500873+0.00206681270749489j | 21.8195930095235+0.319003706836804j |  |  | 24 | 1+0.0000151566265216292j | 0.999965541500873+0.00206681270749489j | 24.0007252530324-0.0492429417434069j |  | 1.9999999996-290.302066444733j | 49.2572 | -89.6053 |  | 62500-2.69116237955064E-06j | 0.242424242424242+7.9079151648871E-12j | -12.3085 | 1.869e-09 | 1.49738436420701+0.020860031018662j | 3.5075 | 0.79813 | 9.34578864384971-1931.91398183458j | 65.7199 | -89.7228 | -2.71905883486559-773.552237240967j | 57.7698 | -90.2014 | 89.7986 | -57.7698 | -89.7986
| 3 | 114.8154 | 721.406196497425j | 1 | -0.000721406196497425j | 0.999999789078922-0.000721406196497425j | 4.2815e-07 | -0.041334 |  |  | 21.8182 | 1+0.0174739008915606j | 0.999962217007035+0.00216421858949227j | 21.8197291656286+0.334038704229031j |  |  | 24 | 1+0.0000158709363229433j | 0.999962217007035+0.00216421858949227j | 24.0007952260817-0.0515640129618718j |  | 1.9999999996-277.236321161424j | 48.8572 | -89.5867 |  | 62500-2.81799295506806E-06j | 0.242424242424242+8.2806037247179E-12j | -12.3085 | 1.9571e-09 | 1.49739513524968+0.0218431828156298j | 3.5077 | 0.83574 | 9.34580262786648-1844.97142449359j | 65.3199 | -89.7098 | -2.71903743224246-738.734534243988j | 57.3698 | -90.2109 | 89.7891 | -57.3698 | -89.7891
| 4 | 120.2264 | 755.40502309327j | 1 | -0.00075540502309327j | 0.999999768729637-0.00075540502309327j | 4.6946e-07 | -0.043282 |  |  | 21.8182 | 1+0.0182974204693652j | 0.999958571772029+0.00226621506927981j | 21.819878459227+0.34978240009519j |  |  | 24 | 1+0.0000166189105080519j | 0.999958571772029+0.00226621506927981j | 24.0008719503982-0.0539945207349682j |  | 1.9999999996-264.758631285018j | 48.4573 | -89.5672 |  | 62500-2.95080087145809E-06j | 0.242424242424242+8.67085655524875E-12j | -12.3085 | 2.0493e-09 | 1.49740694556681+0.0228726763627271j | 3.5078 | 0.87512 | 9.34581796099913-1761.94229896706j | 64.92 | -89.6961 | -2.71901396518099-705.483786280066j | 56.9698 | -90.2208 | 89.7792 | -56.9698 | -89.7792
| 5 | 125.8925 | 791.006165022012j | 1 | -0.000791006165022012j | 0.999999746417089-0.000791006165022012j | 5.1475e-07 | -0.045321 |  |  | 21.8182 | 1+0.0191597513291632j | 0.999954574851325+0.00237301849506604j | 21.8200421580829+0.36626821227458j |  |  | 24 | 1+0.0000174021356304843j | 0.999954574851325+0.00237301849506604j | 24.0009560774112-0.0565396297369193j |  | 1.9999999996-252.842529962375j | 48.0573 | -89.5468 |  | 62500-3.08986783211723E-06j | 0.242424242424242+9.07950143505522E-12j | -12.3085 | 2.1459e-09 | 1.4974198954467+0.0239506967510498j | 3.508 | 0.91635 | 9.34583477340023-1682.65048935721j | 64.52 | -89.6818 | -2.71898823459842-673.72946406098j | 56.5698 | -90.2312 | 89.7688 | -56.5698 | -89.7688
| 6 | 131.8257 | 828.28513707881j | 1 | -0.00082828513707881j | 0.999999721951867-0.00082828513707881j | 5.6441e-07 | -0.047457 |  |  | 21.8182 | 1+0.0200627225903229j | 0.999950192314921+0.00248485541123643j | 21.8202216523294+0.383531136194289j |  |  | 24 | 1+0.0000182222730157338j | 0.999950192314921+0.00248485541123643j | 24.0010483214153-0.0592047490959362j |  | 1.9999999996-241.462741544971j | 47.6573 | -89.5254 |  | 62500-0.0000032354888167141j | 0.242424242424242+9.50740515471544E-12j | -12.3085 | 2.247e-09 | 1.49743409485751+0.0250795322106511j | 3.5082 | 0.95952 | 9.34585320777801-1606.92780711584j | 64.1201 | -89.6668 | -2.71896002222338-643.404212419092j | 56.1698 | -90.2421 | 89.7579 | -56.1698 | -89.7579
| 7 | 138.0384 | 867.321012961474j | 1 | -0.000867321012961474j | 0.999999695126285-0.000867321012961474j | 6.1886e-07 | -0.049694 |  |  | 21.8182 | 1+0.0210082495759528j | 0.999945386959311+0.00260196303888442j | 21.820418466286+0.401607819611806j |  |  | 24 | 1+0.0000190810622851524j | 0.999945386959311+0.00260196303888442j | 24.0011494656382-0.061995544070658j |  | 1.9999999996-230.595127975858j | 47.2573 | -89.5031 |  | 62500-3.38797270688076E-06j | 0.242424242424242+9.95547535538883E-12j | -12.3085 | 2.3529e-09 | 1.49744966438206+0.0262615789948586j | 3.5084 | 1.0047 | 9.34587342060706-1534.61363429399j | 63.7201 | -89.6511 | -2.718929088748-614.443707438097j | 55.7697 | -90.2535 | 89.7465 | -55.7697 | -89.7465
| 8 | 144.544 | 908.196592996384j | 1 | -0.000908196592996384j | 0.999999665712619-0.000908196592996384j | 6.7857e-07 | -0.052036 |  |  | 21.8182 | 1+0.0219983378755584j | 0.999940117991659+0.00272458977898915j | 21.8206342714189+0.4205366409384j |  |  | 24 | 1+0.0000199803250459204j | 0.999940117991659+0.00272458977898915j | 24.0012603688951-0.0649179482999688j |  | 1.9999999996-220.216637589608j | 46.8574 | -89.4797 |  | 62500-3.54764294139212E-06j | 0.242424242424242+1.04246624540448E-11j | -12.3085 | 2.4638e-09 | 1.49746673624293+0.027499346498267j | 3.5086 | 1.0521 | 9.34589558345604-1465.55458285j | 63.3202 | -89.6346 | -2.7188951718027-586.786520013546j | 55.3697 | -90.2655 | 89.7345 | -55.3697 | -89.7345
| 9 | 151.3561 | 950.998579769077j | 1 | -0.000950998579769077j | 0.999999633461176-0.000950998579769077j | 7.4404e-07 | -0.054488 |  |  | 21.8182 | 1+0.0230350875991666j | 0.999934340683513+0.00285299573930723j | 21.8208709005528+0.4403577913207j |  |  | 24 | 1+0.0000209219687549197j | 0.999934340683513+0.00285299573930723j | 24.0013819728866-0.0679781766566285j |  | 1.9999999996-210.305256216645j | 46.4574 | -89.4551 |  | 62500-3.71483820222296E-06j | 0.242424242424242+1.09159616594247E-11j | -12.3085 | 2.5799e-09 | 1.4974854554266+0.0287954626199401j | 3.5089 | 1.1016 | 9.34591988444394-1399.60416929322j | 62.9203 | -89.6174 | -2.71885798373723-560.373985553691j | 54.9697 | -90.278 | 89.722 | -54.9697 | -89.722
| 10 | 158.4893 | 995.817762032062j | 1 | -0.000995817762032062j | 0.999999598098171-0.000995817762032062j | 8.1582e-07 | -0.057056 |  |  | 21.8182 | 1+0.0241206978319406j | 0.999928005991098+0.00298745328609619j | 21.8211303634601+0.461113360667444j |  |  | 24 | 1+0.0000219079907647054j | 0.999928005991098+0.00298745328609619j | 24.0015153102002-0.0711827387371188j |  | 1.9999999996-200.839960488236j | 46.0574 | -89.4295 |  | 62500-3.88991313293774E-06j | 0.242424242424242+1.14304150830126E-11j | -12.3085 | 2.7015e-09 | 1.49750598091652+0.0301526793839666j | 3.5091 | 1.1535 | 9.34594652983571-1336.62250397313j | 62.5204 | -89.5994 | -2.71881720918724-535.150079544171j | 54.5696 | -90.2911 | 89.7089 | -54.5696 | -89.7089
| 11 | 165.9587 | 1042.74920727993j | 1 | -0.00104274920727993j | 0.999999559323407-0.00104274920727993j | 8.9453e-07 | -0.059745 |  |  | 21.8182 | 1+0.0252574712987345j | 0.999921060138986+0.00312824762183979j | 21.821414863956+0.482847427818792j |  |  | 24 | 1+0.0000229404825601585j | 0.999921060138986+0.00312824762183979j | 24.0016615130856-0.0745384530221914j |  | 1.99999999960004-191.800673243104j | 45.6575 | -89.4026 |  | 62500-4.07323909093722E-06j | 0.242424242424242+1.19691139494941E-11j | -12.3085 | 2.8288e-09 | 1.49752848704518+0.0315738788301845j | 3.5094 | 1.2078 | 9.34597574579272-1276.47599435501j | 62.1205 | -89.5805 | -2.71877250240878-511.061298712771j | 54.1696 | -90.3048 | 89.6952 | -54.1696 | -89.6952
| 12 | 173.7801 | 1091.89246340026j | 1 | -0.00109189246340026j | 0.999999516807725-0.00109189246340026j | 9.8083e-07 | -0.062561 |  |  | 21.8182 | 1+0.0264478192484811j | 0.999913444163592+0.00327567739020078j | 21.821726818649+0.505606155066428j |  |  | 24 | 1+0.0000240216341948057j | 0.999913444163592+0.00327567739020078j | 24.001821823079-0.0780524617449223j |  | 1.99999999960001-183.168220941083j | 45.2575 | -89.3744 |  | 62500-4.26520493515726E-06j | 0.242424242424242+1.25332009113896E-11j | -12.3085 | 2.9622e-09 | 1.49755316497725+0.0330620791885835j | 3.5098 | 1.2647 | 9.34600778029061-1219.03706165271j | 61.7206 | -89.5607 | -2.71872348435633-488.056547542075j | 53.7695 | -90.3192 | 89.6808 | -53.7695 | -89.6808
| 13 | 181.9701 | 1143.35176982803j | 1 | -0.00114335176982803j | 0.999999470190206-0.00114335176982803j | 1.0755e-06 | -0.065509 |  |  | 21.8182 | 1+0.0276942665687745j | 0.999905093412629+0.00343005530948409j | 21.8220688775044+0.529437887244609j |  |  | 24 | 1+0.0000251537389362167j | 0.999905093412629+0.00343005530948409j | 24.0019976015563-0.0817322465055677j |  | 1.99999999959999-174.924292993471j | 44.8576 | -89.3449 |  | 62500-4.46621785089074E-06j | 0.242424242424242+1.31238724727735E-11j | -12.3085 | 3.1018e-09 | 1.49758022433594+0.0346204413516605j | 3.5101 | 1.3243 | 9.34604290522503-1164.18387021744j | 61.3207 | -89.54 | -2.71866973948153-466.087029889372j | 53.3695 | -90.3342 | 89.6658 | -53.3695 | -89.6658
| 14 | 190.5461 | 1197.23627865145j | 1 | -0.00119723627865145j | 0.999999419075112-0.00119723627865145j | 1.1792e-06 | -0.068597 |  |  | 21.8182 | 1+0.0289994571414954j | 0.999895936996278+0.00359170883595435j | 21.8224439464023+0.55439325562473j |  |  | 24 | 1+0.0000263391981303319j | 0.999895936996278+0.00359170883595435j | 24.0021903413066-0.0855856446752616j |  | 1.99999999959999-167.051402923807j | 44.4576 | -89.3141 |  | 62500-4.67670421348222E-06j | 0.242424242424242+1.37423815272205E-11j | -12.3085 | 3.2479e-09 | 1.49760989498712+0.0362522756597935j | 3.5105 | 1.3867 | 9.34608141871651-1111.80006910846j | 60.9208 | -89.5184 | -2.7186108122241-445.106145483787j | 52.9694 | -90.3499 | 89.6501 | -52.9694 | -89.6501
| 15 | 199.5262 | 1253.66028613816j | 1 | -0.00125366028613816j | 0.999999363028527-0.00125366028613816j | 1.293e-06 | -0.071829 |  |  | 21.8182 | 1+0.0303661594508385j | 0.999885897185393+0.00376098085841448j | 21.8228552118759+0.580525286859659j |  |  | 24 | 1+0.0000275805262950395j | 0.999885897185393+0.00376098085841448j | 24.002401679225-0.0896208666335902j |  | 1.9999999996-159.532851276715j | 44.0577 | -89.2817 |  | 62500-4.89711049272719E-06j | 0.242424242424242+1.439004001536E-11j | -12.3085 | 3.401e-09 | 1.49764242899593+0.0379610490155768j | 3.511 | 1.452 | 9.34612364763956-1061.77454529785j | 60.521 | -89.4957 | -2.71854620316872-425.069391081325j | 52.5694 | -90.3664 | 89.6336 | -52.5694 | -89.6336
| 16 | 208.9296 | 1312.74347517293j | 1 | -0.00131274347517293j | 0.999999301574668-0.00131274347517293j | 1.4177e-06 | -0.075215 |  |  | 21.8182 | 1+0.0317972724556387j | 0.999874888751665+0.00393823042551879j | 21.8233061682515+0.607889517238521j |  |  | 24 | 1+0.0000288803564538045j | 0.999874888751665+0.00393823042551879j | 24.0026334102329-0.0938465138883665j |  | 1.99999999960002-152.352690196124j | 43.6578 | -89.2479 |  | 62500-5.12790419989426E-06j | 0.242424242424242+1.50682217076783E-11j | -12.3085 | 3.5613e-09 | 1.49767810277315+0.0397503923439764j | 3.5114 | 1.5204 | 9.34616995039541-1014.00118798557j | 60.1211 | -89.4719 | -2.71847536483243-405.934266067963j | 52.1693 | -90.3837 | 89.6163 | -52.1693 | -89.6163
| 17 | 218.7762 | 1374.61116912112j | 1 | -0.00137461116912112j | 0.999999234191852-0.00137461116912112j | 1.5545e-06 | -0.078759 |  |  | 21.8182 | 1+0.0332958317384518j | 0.999862818244109+0.00412383350736336j | 21.8238006474151+0.636544112528361j |  |  | 24 | 1+0.0000302414457206646j | 0.999862818244109+0.00412383350736336j | 24.002887502545-0.0982715981295574j |  | 1.99999999960002-145.495689597719j | 43.2578 | -89.2125 |  | 62500-5.36957487937937E-06j | 0.242424242424242+1.57783651184701E-11j | -12.3085 | 3.7291e-09 | 1.4977172194293+0.0416241084161701j | 3.5119 | 1.5919 | 9.34622071995186-968.378663525045j | 59.7213 | -89.447 | -2.71839769705122-387.660182310719j | 51.7692 | -90.4018 | 89.5982 | -51.7692 | -89.5982
| 18 | 229.0868 | 1439.39459765635j | 1 | -0.00143939459765635j | 0.999999160308064-0.00143939459765635j | 1.7045e-06 | -0.082471 |  |  | 21.8182 | 1+0.0348650159444321j | 0.999849583195756+0.00431818379296905j | 21.8243428514681+0.666549993695939j |  |  | 24 | 1+0.0000316666811484397j | 0.999849583195756+0.00431818379296905j | 24.0031661144117-0.1029055612733j |  | 1.9999999996-138.947304863897j | 42.8579 | -89.1753 |  | 62500-5.62263514709511E-06j | 0.242424242424242+1.65219765571206E-11j | -12.3085 | 3.9049e-09 | 1.49776011135721+0.0435861800560017j | 3.5125 | 1.6669 | 9.34627638717517-924.810200481844j | 59.3215 | -89.421 | -2.71831254192513-370.208378065375j | 51.3692 | -90.4207 | 89.5793 | -51.3692 | -89.5793
| 19 | 239.8833 | 1507.2311751162j | 1 | -0.0015072311751162j | 0.9999990792961-0.0015072311751162j | 1.8689e-06 | -0.086358 |  |  | 21.8182 | 1+0.0365081535236646j | 0.999835071253813+0.0045216935253486j | 21.8249373885515+0.69797096882122j |  |  | 24 | 1+0.0000331590858525564j | 0.999835071253813+0.0045216935253486j | 24.0034716124853-0.107758296556345j |  | 1.99999999960001-132.693645992683j | 42.458 | -89.1365 |  | 62500-5.88762177779766E-06j | 0.242424242424242+1.73006333231887E-11j | -12.3085 | 4.0889e-09 | 1.49780714306496+0.0456407787491417j | 3.5131 | 1.7454 | 9.34633742448527-883.20338436966j | 58.9217 | -89.3937 | -2.71821917828155-353.541835758369j | 50.9691 | -90.4405 | 89.5595 | -50.9691 | -89.5595
| 20 | 251.1886 | 1578.26479197648j | 1 | -0.00157826479197648j | 0.999998990468249-0.00157826479197648j | 2.0492e-06 | -0.090428 |  |  | 21.8182 | 1+0.0382287297912543j | 0.999819159225889+0.00473479437592944j | 21.8255893121448+0.730873871533946j |  |  | 24 | 1+0.0000347218254234826j | 0.999819159225889+0.00473479437592944j | 24.0038065919599-0.112840170746175j |  | 1.99999999959999-126.721448135165j | 42.0581 | -89.0958 |  | 62500-6.16509684365812E-06j | 0.242424242424242+1.81159870520716E-11j | -12.3085 | 4.2816e-09 | 1.49785871428363+0.0477922736763026j | 3.5138 | 1.8275 | 9.34640434985914-843.469961627903j | 58.5219 | -89.3651 | -2.71811681561185-337.625203468336j | 50.569 | -90.4613 | 89.5387 | -50.569 | -89.5387
| 21 | 263.0268 | 1652.64612006218j | 1 | -0.00165264612006218j | 0.999998893070447-0.00165264612006218j | 2.247e-06 | -0.09469 |  |  | 21.8182 | 1+0.0400303943201461j | 0.999801712034214+0.00495793836018654j | 21.8263041641865+0.765328706326076j |  |  | 24 | 1+0.000036358214641368j | 0.999801712034214+0.00495793836018654j | 24.0041738986646-0.118162047537424j |  | 1.9999999996-121.018043458984j | 41.6582 | -89.0532 |  | 62500-6.45564890649287E-06j | 0.242424242424242+1.89697672183445E-11j | -12.3085 | 4.4834e-09 | 1.49791526337698+0.0500452411932014j | 3.5146 | 1.9135 | 9.34647773122397-805.525652425624j | 58.1222 | -89.3352 | -2.71800458742997-322.424719940924j | 50.1689 | -90.483 | 89.517 | -50.1689 | -89.517
| 22 | 275.4229 | 1730.53293214266j | 1 | -0.00173053293214266j | 0.99999878627588-0.00173053293214266j | 2.4637e-06 | -0.099152 |  |  | 21.8182 | 1+0.0419169686823595j | 0.999782581568958+0.00519159879642798j | 21.8270880223811+0.801408801116394j |  |  | 24 | 1+0.0000380717245071385j | 0.999782581568958+0.00519159879642798j | 24.0045766532959-0.123735312211288j |  | 1.9999999996-115.57133427815j | 41.2583 | -89.0086 |  | 62500-6.75989426618225E-06j | 0.242424242424242+1.98637848042086E-11j | -12.3085 | 4.6947e-09 | 1.49797727108219+0.0524044747814551j | 3.5154 | 2.0036 | 9.34655819126999-769.289971894244j | 57.7224 | -89.3039 | -2.71788154400145-307.908142977697j | 49.7688 | -90.5057 | 89.4943 | -49.7688 | -89.4943
| 23 | 288.4032 | 1812.09043658881j | 1 | -0.00181209043658881j | 0.999998669177966-0.00181209043658881j | 2.7014e-06 | -0.10383 |  |  | 21.8182 | 1+0.0438924545550541j | 0.999761605430923+0.00543627130976643j | 21.8279475521123+0.839190967468883j |  |  | 24 | 1+0.0000398659896049538j | 0.999761605430923+0.00543627130976643j | 24.0050182779984-0.129571897641285j |  | 1.9999999996-110.369767392238j | 40.8584 | -88.9619 |  | 62500-7.07847826792506E-06j | 0.242424242424242+2.07999361408266E-11j | -12.3085 | 4.916e-09 | 1.4980452646145+0.054874995496173j | 3.5163 | 2.0979 | 9.34664641272891-734.686059410308j | 57.3227 | -89.2711 | -2.71774664438127-294.04468104736j | 49.3686 | -90.5295 | 89.4705 | -49.3686 | -89.4705
| 24 | 301.9952 | 1897.49162780217j | 1 | -0.00189749162780217j | 0.999998540782657-0.00189749162780217j | 2.9621e-06 | -0.10872 |  |  | 21.8182 | 1+0.0459610422086241j | 0.999738605552928+0.00569247488340651j | 21.8288900634039+0.878755668894502j |  |  | 24 | 1+0.0000417448158116477j | 0.999738605552928+0.00569247488340651j | 24.0055025255227-0.135684311736253j |  | 1.99999999959999-105.402309580498j | 40.4586 | -88.9129 |  | 62500-7.41207667110225E-06j | 0.242424242424242+2.17802069306953E-11j | -12.3085 | 5.1476e-09 | 1.49811982217083+0.0574620629377809j | 3.5173 | 2.1966 | 9.34674314415908-701.640515565947j | 56.9231 | -89.2368 | -2.71759874769958-280.804927974226j | 48.9685 | -90.5545 | 89.4455 | -48.9685 | -89.4455
| 25 | 316.2278 | 1986.91765315922j | 1 | -0.00198691765315922j | 0.9999984-0.00198691765315922j | 3.2478e-06 | -0.11384 |  |  | 21.8182 | 1+0.0481271193948226j | 0.999713386688192+0.00596075295947766j | 21.8299235734357+0.920187197696271j |  |  | 24 | 1+0.0000437121883695028j | 0.999713386688192+0.00596075295947766j | 24.0060335112115-0.142085666419818j |  | 1.9999999996-100.658424198912j | 40.0587 | -88.8617 |  | 62500-7.76139708265319E-06j | 0.242424242424242+2.2806676459587E-11j | -12.3085 | 5.3902e-09 | 1.49820157787227+0.0601711867774983j | 3.5184 | 2.2999 | 9.34684920628847-670.083246481365j | 56.5234 | -89.2008 | -2.71743660362134-268.160800565384j | 48.5684 | -90.5806 | 89.4194 | -48.5684 | -89.4194
| 26 | 331.1311 | 2080.55819724932j | 1 | -0.00208055819724932j | 0.999998245634886-0.00208055819724932j | 3.5612e-06 | -0.11921 |  |  | 21.8182 | 1+0.050395280653773j | 0.999685734752879+0.00624167459174796j | 21.83105687515+0.963573860851191j |  |  | 24 | 1+0.000045772280339485j | 0.999685734752879+0.00624167459174796j | 24.0066157480891-0.14878970825499j |  | 1.99999999959998-96.1280488305616j | 39.6589 | -88.8081 |  | 62500-8.12718045800512E-06j | 0.242424242424242+2.38815220069939E-11j | -12.3085 | 5.6443e-09 | 1.49829122718789+0.063008138867998j | 3.5196 | 2.4081 | 9.34696549896573-639.947315129181j | 56.1238 | -89.1632 | -2.71725884190861-256.085479044359j | 48.1682 | -90.6079 | 89.3921 | -48.1682 | -89.3921
| 27 | 346.7369 | 2178.61188422107j | 1 | -0.00217861188422107j | 0.999998076376905-0.00217861188422107j | 3.9048e-06 | -0.12483 |  |  | 21.8182 | 1+0.0527703370596027j | 0.999655415008726+0.00653583565266321j | 21.8322996125603+1.00900817545909j |  |  | 24 | 1+0.0000479294614528635j | 0.999655415008726+0.00653583565266321j | 24.0072541853599-0.15581085083303j |  | 1.9999999996-91.8015739418939j | 39.2591 | -88.7519 |  | 62500-8.51020267273856E-06j | 0.242424242424242+2.50070234644292E-11j | -12.3085 | 5.9103e-09 | 1.49838953288789+0.0659789659730515j | 3.5209 | 2.5213 | 9.34709300878341-611.168799355337j | 55.7242 | -89.1238 | -2.71706396099776-244.553350164922j | 47.768 | -90.6365 | 89.3635 | -47.768 | -89.3635
| 28 | 363.0781 | 2281.28669909085j | 1 | -0.00228128669909085j | 0.999997890789218-0.00228128669909085j | 4.2815e-06 | -0.13071 |  |  | 21.8182 | 1+0.0552573264253786j | 0.99962217007035+0.00684386009727255j | 21.8336623634138+1.05658707432921j |  |  | 24 | 1+0.0000501883073799987j | 0.99962217007035+0.00684386009727255j | 24.007954250646-0.16316420905765j |  | 1.9999999996-87.6698224996075j | 38.8593 | -88.6931 |  | 62500-8.91127616832362E-06j | 0.242424242424242+2.61855681713825E-11j | -12.3085 | 6.1888e-09 | 1.4984973315777+0.0690900031525029j | 3.5223 | 2.6398 | 9.34723281743019-583.68665629537j | 55.3247 | -89.0825 | -2.71685031550682-233.539952884421j | 47.3678 | -90.6665 | 89.3335 | -47.3678 | -89.3335
| 29 | 380.1894 | 2388.80042890683j | 1 | -0.00238880042890683j | 0.999997687296367-0.00238880042890683j | 4.6946e-06 | -0.13687 |  |  | 21.8182 | 1+0.0578615239889812j | 0.999585717720288+0.00716640128672049j | 21.8351567299468+1.10641212231978j |  |  | 24 | 1+0.0000525536094359502j | 0.999585717720288+0.00716640128672049j | 24.0087218963304-0.1708656354689j |  | 1.99999999960001-83.7240305049411j | 38.4595 | -88.6316 |  | 62500-9.33125167541731E-06j | 0.242424242424242+2.74196559791877E-11j | -12.3085 | 6.4805e-09 | 1.4986155408712+0.0723478878416663j | 3.5239 | 2.7639 | 9.34738611084834-557.442592898655j | 54.9252 | -89.0393 | -2.71661610257032-223.021926481439j | 46.9676 | -90.6979 | 89.3021 | -46.9676 | -89.3021
| 30 | 398.1072 | 2501.38112470457j | 1 | -0.00250138112470457j | 0.999997464170892-0.00250138112470457j | 5.1475e-06 | -0.14332 |  |  | 21.8182 | 1+0.0605884536025941j | 0.999545748513247+0.00750414337411371j | 21.8367954385272+1.15858974409576j |  |  | 24 | 1+0.0000550303847435005j | 0.999545748513247+0.00750414337411371j | 24.0095636504126-0.178931758766208j |  | 1.9999999996-79.9558284040518j | 38.0597 | -88.5671 |  | 62500-9.77102001837725E-06j | 0.242424242424242+2.8711904553542E-11j | -12.3085 | 6.7859e-09 | 1.49874516726574+0.0757595746673414j | 3.5256 | 2.8938 | 9.3475541892706-532.380942286013j | 54.5258 | -88.9941 | -2.71635934690069-212.976961007826j | 46.5674 | -90.7307 | 89.2693 | -46.5674 | -89.2693
| 31 | 416.8694 | 2619.26758523382j | 1 | -0.00261926758523382j | 0.999997219518674-0.00261926758523382j | 5.6441e-06 | -0.15007 |  |  | 21.8182 | 1+0.0634438994495336j | 0.99950192314921+0.00785780275570146j | 21.8385924490759+1.21323146402426j |  |  | 24 | 1+0.000057623886875144j | 0.99950192314921+0.00785780275570146j | 24.0104866723133-0.187380024707039j |  | 1.9999999996-76.357223335072j | 37.66 | -88.4996 |  | 62500-0.0000102315140048196j | 0.242424242424242+3.00650549269263E-11j | -12.3085 | 7.1057e-09 | 1.49888731478917+0.0793323510459951j | 3.5275 | 3.0297 | 9.34773847822093-508.448545678508j | 54.1264 | -88.9467 | -2.71607788445772-203.38374997001j | 46.1671 | -90.7651 | 89.2349 | -46.1671 | -89.2349
| 32 | 436.5158 | 2742.70986348268j | 1 | -0.00274270986348268j | 0.999996951262851-0.00274270986348268j | 6.1887e-06 | -0.15715 |  |  | 21.8182 | 1+0.0664339183132775j | 0.999453869593105+0.00822812959044804j | 21.8405630752399+1.27045415898869j |  |  | 24 | 1+0.000060339616996619j | 0.999453869593105+0.00822812959044804j | 24.0114988141188-0.196228739576931j |  | 1.9999999996-72.9205821741773j | 37.2603 | -88.4289 |  | 62500-0.0000107137104042292j | 0.242424242424242+3.14819773127029E-11j | -12.3085 | 7.4406e-09 | 1.49904319449563+0.0830738536134557j | 3.5296 | 3.172 | 9.34794054057024-485.594639647105j | 53.7271 | -88.8972 | -2.71576934460474-194.221945139321j | 45.7668 | -90.8011 | 89.1989 | -45.7668 | -89.1989
| 33 | 457.0882 | 2871.9697970735j | 1 | -0.0028719697970735j | 0.999996657126191-0.0028719697970735j | 6.7857e-06 | -0.16455 |  |  | 21.8182 | 1+0.0695648524247143j | 0.999401179916589+0.0086159093912205j | 21.842724116395+1.33038032497029j |  |  | 24 | 1+0.000063183335535617j | 0.999401179916589+0.0086159093912205j | 24.0126086878018-0.205497116448493j |  | 1.99999999959999-69.6386153447065j | 36.8606 | -88.3549 |  | 62500-0.0000112186320198184j | 0.242424242424242+3.29656771932221E-11j | -12.3085 | 7.7913e-09 | 1.49921413489488+0.0869920855396286j | 3.5319 | 3.3209 | 9.3481620897511-463.77074844419j | 53.3278 | -88.8453 | -2.71543113061667-185.472113395556j | 45.3665 | -90.8388 | 89.1612 | -45.3665 | -89.1612
| 34 | 478.6301 | 3007.32156365561j | 1 | -0.00300732156365561j | 0.999996334611756-0.00300732156365561j | 7.4404e-06 | -0.17231 |  |  | 21.8182 | 1+0.0728433429148662j | 0.999343406835127+0.00902196469096683j | 21.8450940026684+1.39313835832159j |  |  | 24 | 1+0.0000661610744004234j | 0.999343406835127+0.00902196469096683j | 24.013825739004-0.215205324471807j |  | 1.9999999996-66.504361354994j | 36.4609 | -88.2775 |  | 62500-0.0000117473498580297j | 0.242424242424242+3.45193016948531E-11j | -12.3085 | 8.1585e-09 | 1.49940159340902+0.0910954347864003j | 3.5344 | 3.4767 | 9.34840500423731-442.930581188657j | 52.9286 | -88.7909 | -2.71506039839553-177.115695512302j | 44.9662 | -90.8782 | 89.1218 | -44.9662 | -89.1218
| 35 | 501.1872 | 3149.05226247286j | 1 | -0.00314905226247286j | 0.99999598098171-0.00314905226247286j | 8.1583e-06 | -0.18043 |  |  | 21.8182 | 1+0.0762763439016176j | 0.99928005991098+0.00944715678741858j | 21.8476929542935+1.45886285274114j |  |  | 24 | 1+0.0000692791497744029j | 0.99928005991098+0.00944715678741858j | 24.0151603280352-0.225374541466805j |  | 1.99999999959999-63.51117203211j | 36.0613 | -88.1963 |  | 62500-0.0000123009854002846j | 0.242424242424242+3.61461462634626E-11j | -12.3085 | 8.543e-09 | 1.49960716895966+0.0953926933721j | 3.5371 | 3.6398 | 9.34867134341215-423.029933686691j | 52.5295 | -88.734 | -2.71465403323907-169.134966796741j | 44.5658 | -90.9195 | 89.0805 | -44.5658 | -89.0805
| 36 | 524.8075 | 3297.46252333961j | 1 | -0.00329746252333961j | 0.999995593234075-0.00329746252333961j | 8.9454e-06 | -0.18893 |  |  | 21.8182 | 1+0.079871137240332j | 0.999210601389861+0.00989238757001883j | 21.8505431567492+1.52769491305361j |  |  | 24 | 1+0.0000725441755134714j | 0.999210601389861+0.00989238757001883j | 24.0166238188018-0.236027010120353j |  | 1.9999999996-60.6526984201977j | 35.6617 | -88.1114 |  | 62500-0.0000128807129817954j | 0.242424242424242+3.78496616544952E-11j | -12.3085 | 8.9456e-09 | 1.49983261580006+0.0998930777116831j | 3.5401 | 3.8104 | 9.34896336495751-404.026594680219j | 52.1305 | -88.6744 | -2.7142086244947-161.512999500547j | 44.1654 | -90.9628 | 89.0372 | -44.1654 | -89.0372
| 37 | 549.5409 | 3452.86714431686j | 1 | -0.00345286714431686j | 0.999995168077247-0.00345286714431686j | 9.8084e-06 | -0.19783 |  |  | 21.8182 | 1+0.083635347969643j | 0.999134441635916+0.0103586014329506j | 21.8536689532927+1.59978248700611j |  |  | 24 | 1+0.0000759630771749709j | 0.999134441635916+0.0103586014329506j | 24.018228676451-0.247186098127342j |  | 1.99999999959999-57.9228773134836j | 35.2622 | -88.0224 |  | 62500-0.0000134877622824877j | 0.242424242424242+3.96334612524891E-11j | -12.3085 | 9.3672e-09 | 1.50007985871844+0.104606250108318j | 3.5434 | 3.989 | 9.3492835439041-385.880256324265j | 51.7316 | -88.6121 | -2.71372043792058-154.23362692225j | 43.7649 | -91.008 | 88.992 | -43.7649 | -88.992
| 38 | 575.4399 | 3615.59575944117j | 0.99999 | -0.00361559575944117j | 0.999994701902056-0.00361559575944117j | 1.0755e-05 | -0.20716 |  |  | 21.8182 | 1+0.087576960485184j | 0.999050934126293+0.0108467872783235j | 21.857097056659+1.67528071641104j |  |  | 24 | 1+0.0000795431067077057j | 0.999050934126293+0.0108467872783235j | 24.0199885746058-0.258876362656834j |  | 1.99999999959999-55.3159183954066j | 34.8627 | -87.9293 |  | 62500-0.0000141234209353171j | 0.242424242424242+4.15013287355507E-11j | -12.3085 | 9.8086e-09 | 1.50035100975203+0.109542341479338j | 3.5469 | 4.1758 | 9.34963459350754-368.552428703757j | 51.3328 | -88.5468 | -2.71318538556306-147.281409125144j | 43.3644 | -91.0554 | 88.9446 | -43.3644 | -88.9446
| 39 | 602.5596 | 3785.99353792262j | 0.99999 | -0.00378599353792262j | 0.999994190751124-0.00378599353792262j | 1.1792e-05 | -0.21692 |  |  | 21.8182 | 1+0.0917043354755617j | 0.998959369962777+0.0113579806137679j | 21.8608567819049+1.75435230910084j |  |  | 24 | 1+0.0000832918578342976j | 0.998959369962777+0.0113579806137679j | 24.0219185131414-0.271123619572078j |  | 1.99999999960001-52.8262919565808j | 34.4632 | -87.8318 |  | 62500-0.0000147890372575102j | 0.242424242424242+4.34572261010401E-11j | -12.3085 | 1.0271e-08 | 1.50064838656697+0.114711975407742j | 3.5509 | 4.3713 | 9.35001948811428-352.006358208585j | 50.9341 | -88.4785 | -2.71259899294754-140.641600198116j | 42.9639 | -91.1049 | 88.8951 | -42.9639 | -88.8951
| 40 | 630.9573 | 3964.421916295j | 0.99999 | -0.003964421916295j | 0.999993630285271-0.003964421916295j | 1.293e-05 | -0.22714 |  |  | 21.8182 | 1+0.0960262276564975j | 0.998858971853933+0.011893265748885j | 21.8649803025764+1.83716793331186j |  |  | 24 | 1+0.00008721728215849j | 0.998858971853933+0.011893265748885j | 24.0240349475688-0.283955017887758j |  | 1.9999999996-50.4487171655392j | 34.0638 | -87.7297 |  | 62500-0.0000154860231105273j | 0.242424242424242+4.55053020695017E-11j | -12.3085 | 1.0755e-08 | 1.50097453267522+0.12012629361962j | 3.5552 | 4.5758 | 9.35044148821256-336.206949594226j | 50.5355 | -88.4069 | -2.7119563633655-134.300116990218j | 42.5633 | -91.1568 | 88.8432 | -42.5633 | -88.8432
| 41 | 660.6934 | 4151.25936507115j | 0.99999 | -0.00415125936507115j | 0.999993015746684-0.00415125936507115j | 1.4178e-05 | -0.23785 |  |  | 21.8182 | 1+0.100551804340753j | 0.998748887516652+0.0124537780952134j | 21.8695029326297+1.92390663628666j |  |  | 24 | 1+0.0000913277060315653j | 0.998748887516652+0.0124537780952134j | 24.0263559311885-0.297399120010462j |  | 1.99999999959999-48.1781508673831j | 33.6645 | -87.6229 |  | 62500-0.0000162158568948092j | 0.242424242424242+4.76499008846551E-11j | -12.3085 | 1.1262e-08 | 1.50133223967895+0.12579698299836j | 3.5599 | 4.7896 | 9.3509041678708-321.120691562957j | 50.137 | -88.332 | -2.71125213903228-128.24350925285j | 42.1626 | -91.2111 | 88.7889 | -42.1626 | -88.7889
| 42 | 691.831 | 4346.90219152965j | 0.99999 | -0.00434690219152965j | 0.999992341918523-0.00434690219152965j | 1.5545e-05 | -0.24906 |  |  | 21.8182 | 1+0.105290664883231j | 0.998628182441086+0.0130407065745889j | 21.8744634368014+2.01475628907797j |  |  | 24 | 1+0.0000956318482136523j | 0.998628182441086+0.0130407065745889j | 24.0289012713089-0.311485988379994j |  | 1.9999999996-46.0097768865737j | 33.2652 | -87.511 |  | 62500-0.0000169800866856627j | 0.242424242424242+4.98955715281181E-11j | -12.3085 | 1.1793e-08 | 1.50172457175371+0.131736304258143j | 3.5651 | 5.0133 | 9.35141144478831-306.71558570827j | 49.7388 | -88.2537 | -2.71048045887224-122.458931126498j | 41.7619 | -91.268 | 88.732 | -41.7619 | -88.732
| 43 | 724.436 | 4551.76538033572j | 0.99999 | -0.00455176538033572j | 0.999991603080636-0.00455176538033572j | 1.7045e-05 | -0.2608 |  |  | 21.8182 | 1+0.110252861042492j | 0.998495831957565+0.0136552961410072j | 21.8799043724284+2.10991405975837j |  |  | 24 | 1+0.000100138838367386j | 0.998495831957565+0.0136552961410072j | 24.0316927009536-0.326247279211706j |  | 1.99999999959999-43.9389958111791j | 32.866 | -87.3938 |  | 62500-0.0000177803335169364j | 0.242424242424242+5.22470773684082E-11j | -12.3085 | 1.2348e-08 | 1.50215489260528+0.137957122412654j | 3.5708 | 5.2473 | 9.35196761320124-292.961078672271j | 49.3406 | -88.1716 | -2.70963491268434-116.934113911822j | 41.3612 | -91.3274 | 88.6726 | -41.3612 | -88.6726
| 44 | 758.5776 | 4766.28347377929j | 0.99999 | -0.00476628347377929j | 0.999990792961003-0.00476628347377929j | 1.869e-05 | -0.27309 |  |  | 21.8182 | 1+0.115448918301882j | 0.998350712538134+0.0142988504213379j | 21.8858724660583+2.20958691748916j |  |  | 24 | 1+0.000104858236423144j | 0.998350712538134+0.0142988504213379j | 24.0347540676415-0.34171634413459j |  | 1.99999999959999-41.9614152369037j | 32.4669 | -87.2712 |  | 62500-0.0000186182948194504j | 0.242424242424242+5.47094062646844E-11j | -12.3085 | 1.293e-08 | 1.50262689516157+0.14447293918989j | 3.577 | 5.4919 | 9.35257737991526-279.827997372776j | 48.9427 | -88.0857 | -2.70870849142371-111.657340067694j | 40.9603 | -91.3897 | 88.6103 | -40.9603 | -88.6103
| 45 | 794.3282 | 4990.91149349751j | 0.99999 | -0.00499091149349751j | 0.999989904682488-0.00499091149349751j | 2.0493e-05 | -0.28596 |  |  | 21.8182 | 1+0.120889858195497j | 0.998191592258892+0.0149727344804925j | 21.8924190285788+2.31399217018641j |  |  | 24 | 1+0.000109800052856945j | 0.998191592258892+0.0149727344804925j | 24.0381115409851-0.35792834062902j |  | 1.9999999996-40.0728404502107j | 32.0678 | -87.1428 |  | 62500-0.0000194957480214746j | 0.242424242424242+5.72877811466655E-11j | -12.3085 | 1.354e-08 | 1.5031446342911+0.151297927561105j | 3.5838 | 5.7477 | 9.35324590374937-267.288487163381j | 48.5449 | -87.9959 | -2.7076935333335-106.617418381379j | 40.5594 | -91.4548 | 88.5452 | -40.5594 | -88.5452
| 46 | 831.7638 | 5226.12590563659j | 0.99999 | -0.00522612590563659j | 0.999988930704465-0.00522612590563659j | 2.247e-05 | -0.29944 |  |  | 21.8182 | 1+0.126587221686329j | 0.998017120342138+0.0156783777169098j | 21.8996004130324+2.42335803884483j |  |  | 24 | 1+0.000114974769924005j | 0.998017120342138+0.0156783777169098j | 24.0417938410488-0.374920352293747j |  | 1.99999999960001-38.2692655307724j | 31.6688 | -87.0084 |  | 62500-0.0000204145543188929j | 0.242424242424242+5.99876710931655E-11j | -12.3085 | 1.4178e-08 | 1.50371256287321+0.158446968571293j | 3.5913 | 6.0151 | 9.35397883871097-255.315952796144j | 48.1474 | -87.9018 | -2.7065816656508-101.803660258639j | 40.1583 | -91.5229 | 88.4771 | -40.1583 | -88.4771
| 47 | 870.9636 | 5472.42563150043j | 0.99999 | -0.00547242563150043j | 0.9999878627588-0.00547242563150043j | 2.4638e-05 | -0.31355 |  |  | 21.8182 | 1+0.132553093646203j | 0.997825815689579+0.0164172768945013j | 21.9074785197703+2.53792427194905j |  |  | 24 | 1+0.000120393363893009j | 0.997825815689579+0.0164172768945013j | 24.045832489619-0.392731520116685j |  | 1.9999999996-36.5468648543743j | 31.27 | -86.8677 |  | 62500-0.0000213766626230486j | 0.242424242424242+6.28148029327415E-11j | -12.3085 | 1.4846e-08 | 1.5043355715832+0.165935690680713j | 3.5994 | 6.2946 | 9.35478238124599-243.885002062555j | 47.7501 | -87.8034 | -2.70536374161129-97.2058570839418j | 39.7572 | -91.5942 | 88.4058 | -39.7572 | -88.4058
| 48 | 912.0108 | 5730.33310582957j | 0.99999 | -0.00573033310582957j | 0.999986691779662-0.00573033310582957j | 2.7015e-05 | -0.32832 |  |  | 21.8182 | 1+0.138800128489404j | 0.997616054309227+0.0171909993174887j | 21.9161213541689+2.65794280382079j |  |  | 24 | 1+0.000126067328328251j | 0.997616054309227+0.0171909993174887j | 24.0502620867725-0.411403186091904j |  | 1.9999999996-34.9019849782559j | 30.8712 | -86.7203 |  | 62500-0.0000223841136946467j | 0.242424242424242+6.57751733910647E-11j | -12.3085 | 1.5546e-08 | 1.50501903279928+0.17378051185203j | 3.6084 | 6.5866 | 9.35566332193428-232.971391994315j | 47.353 | -87.7004 | -2.7040297724774-92.814258603288j | 39.356 | -91.6688 | 88.3312 | -39.356 | -88.3312
| 49 | 954.9926 | 6000.39538495532j | 0.99999 | -0.00600039538495532j | 0.99998540782657-0.00600039538495532j | 2.9621e-05 | -0.3438 |  |  | 21.8182 | 1+0.145341577014388j | 0.997386055529277+0.018001186154866j | 21.9256036427671+2.78367846123194j |  |  | 24 | 1+0.000132008698469017j | 0.997386055529277+0.018001186154866j | 24.0551206154045-0.430979050719017j |  | 1.9999999996-33.3311368916669j | 30.4726 | -86.5661 |  | 62500-0.0000234390444724817j | 0.242424242424242+6.88750618107818E-11j | -12.3085 | 1.6278e-08 | 1.50576884908744+0.181998684646381j | 3.6182 | 6.8918 | 9.35662910203858-222.551977511028j | 46.9563 | -87.5926 | -2.7025688543232-88.6195522844198j | 38.9546 | -91.7468 | 88.2532 | -38.9546 | -88.2532
| 50 | 1000 | 6283.18530717959j | 0.99998 | -0.00628318530717959j | 0.999984-0.00628318530717959j | 3.2479e-05 | -0.36 |  |  | 21.8182 | 1+0.152191314510504j | 0.997133866881924+0.0188495559215388j | 21.9360075144081+2.91540972316045j |  |  | 24 | 1+0.000138230076757951j | 0.997133866881924+0.0188495559215388j | 24.0604497766697-0.451505346146098j |  | 1.9999999996-31.8309886152085j | 30.0741 | -86.4047 |  | 62500-0.0000245436926061702j | 0.242424242424242+7.21210434708399E-11j | -12.3085 | 1.7045e-08 | 1.50659150677573+0.190608344624275j | 3.6289 | 7.2105 | 9.35768787534433-212.604662407284j | 46.5599 | -87.4798 | -2.70096908932376-84.6128436113235j | 38.5531 | -91.8283 | 88.1717 | -38.5531 | -88.1717
| 51 | 1047.1285 | 6579.30270784171j | 0.99998 | -0.00657930270784171j | 0.999982456348862-0.00657930270784171j | 3.5613e-05 | -0.37697 |  |  | 21.8182 | 1+0.159363870189342j | 0.996857347528785+0.0197379081235251j | 21.9474232538136+3.05342953919533j |  |  | 24 | 1+0.000144744659572518j | 0.996857347528785+0.0197379081235251j | 24.0662953596348-0.473031026978246j |  | 1.9999999996-30.3983581332579j | 29.6758 | -86.2358 |  | 62500-0.0000257004012025067j | 0.242424242424242+7.55200035335367E-11j | -12.3085 | 1.7849e-08 | 1.50749413519482+0.199628562384646j | 3.6406 | 7.5435 | 9.3588485757648-203.108352576808j | 46.1638 | -87.3618 | -2.69921750131688-80.7856372719763j | 38.1515 | -91.9137 | 88.0863 | -38.1515 | -88.0863
| 52 | 1096.4782 | 6889.37569164964j | 0.99998 | -0.00688937569164964j | 0.999980763769046-0.00688937569164964j | 3.9049e-05 | -0.39473 |  |  | 21.8182 | 1+0.166874458003138j | 0.996554150087258+0.0206681270749489j | 21.9599501359597+3.19804621281683j |  |  | 24 | 1+0.000151566265216292j | 0.996554150087258+0.0206681270749489j | 24.0727076488188-0.495607981077041j |  | 1.9999999996-29.0302066444869j | 29.2776 | -86.0589 |  | 62500-0.0000269116237955064j | 0.242424242424242+7.9079151648871E-11j | -12.3085 | 1.869e-08 | 1.50848457223356+0.209079399618102j | 3.6535 | 7.8911 | 9.36012099122339-194.042911376349j | 45.768 | -87.2383 | -2.6972999454438-77.1298192003196j | 37.7498 | -92.0029 | 87.9971 | -37.7498 | -87.9971
| 53 | 1148.1536 | 7214.06196497425j | 0.99998 | -0.00721406196497425j | 0.999978907892183-0.00721406196497425j | 4.2817e-05 | -0.41334 |  |  | 21.8182 | 1+0.174739008915606j | 0.996221700703496+0.0216421858949227j | 21.97369735074+3.34958435660424j |  |  | 24 | 1+0.000158709363229433j | 0.996221700703496+0.0216421858949227j | 24.0797418737335-0.51929126302937j |  | 1.9999999996-27.7236321161566j | 28.8795 | -85.8738 |  | 62500-0.0000281799295506806j | 0.242424242424242+8.2806037247179E-11j | -12.3085 | 1.9571e-08 | 1.50957143694378+0.218981969599324j | 3.6675 | 8.2539 | 9.36151584436492-185.389117036803j | 45.3727 | -87.1092 | -2.69520101171492-73.6376394352991j | 37.3478 | -92.0961 | 87.9039 | -37.3478 | -87.9039
| 54 | 1202.2644 | 7554.0502309327j | 0.99998 | -0.0075540502309327j | 0.999976872963668-0.0075540502309327j | 4.6948e-05 | -0.43282 |  |  | 21.8182 | 1+0.182974204693652j | 0.99585717720288+0.0226621506927981j | 21.988785028654+3.50838592737343j |  |  | 24 | 1+0.000166189105080519j | 0.99585717720288+0.0226621506927981j | 24.0874587050237-0.544139353375843j |  | 1.9999999996-26.4758631285167j | 28.4817 | -85.6801 |  | 62500-0.0000295080087145809j | 0.242424242424242+8.67085655524875E-11j | -12.3085 | 2.0493e-08 | 1.51076421002437+0.22935850259967j | 3.6829 | 8.6325 | 9.36304488068697-177.128622033773j | 44.9779 | -86.9742 | -2.69290392241457-70.301695761694j | 36.9457 | -92.1936 | 87.8064 | -36.9457 | -87.8064
| 55 | 1258.9254 | 7910.06165022013j | 0.99997 | -0.00791006165022013j | 0.999974641708921-0.00791006165022013j | 5.1477e-05 | -0.45322 |  |  | 21.8182 | 1+0.191597513291632j | 0.995457485132473+0.0237301849506604j | 22.0053453797367+3.6748113503383j |  |  | 24 | 1+0.000174021356304843j | 0.995457485132473+0.0237301849506604j | 24.0959248023686-0.570214447170046j |  | 1.9999999996-25.2842529962532j | 28.0841 | -85.4773 |  | 62500-0.0000308986783211724j | 0.242424242424242+9.07950143505525E-11j | -12.3085 | 2.1459e-08 | 1.5120733231273+0.240232416765382j | 3.6997 | 9.0275 | 9.36472096472634-169.243914334353j | 44.5835 | -86.8329 | -2.69039042333573-67.1149180992154j | 36.5434 | -92.2955 | 87.7045 | -36.5434 | -87.7045
| 56 | 1318.2567 | 8282.8513707881j | 0.99997 | -0.0082828513707881j | 0.99997219518674-0.0082828513707881j | 5.6444e-05 | -0.47457 |  |  | 21.8182 | 1+0.200627225903229j | 0.995019231492101+0.0248485541123643j | 22.0235239596382+3.84924074264836j |  |  | 24 | 1+0.000182222730157338j | 0.995019231492101+0.0248485541123643j | 24.1052134199321-0.597582776003074j |  | 1.9999999996-24.1462741545135j | 27.6867 | -85.2651 |  | 62500-0.000032354888167141j | 0.242424242424242+9.50740515471544E-11j | -12.3085 | 2.247e-08 | 1.51351025805716+0.251628395080712j | 3.7181 | 9.4394 | 9.3665581849729-161.718280441294j | 44.1897 | -86.6852 | -2.68764066893967-64.0705536080421j | 36.1408 | -92.402 | 87.598 | -36.1408 | -87.598
| 57 | 1380.3843 | 8673.21012961475j | 0.99997 | -0.00867321012961475j | 0.999969512628513-0.00867321012961475j | 6.189e-05 | -0.49694 |  |  | 21.8182 | 1+0.210082495759528j | 0.994538695931052+0.0260196303888442j | 22.0434810787466+4.03207524810511j |  |  | 24 | 1+0.000190810622851524j | 0.994538695931052+0.0260196303888442j | 24.1154050758833-0.62631496828806j |  | 1.9999999996-23.059512797603j | 27.2895 | -85.043 |  | 62500-0.0000338797270688076j | 0.242424242424242+9.95547535538882E-11j | -12.3085 | 2.3529e-08 | 1.51508765708657+0.263572469120301j | 3.7382 | 9.8687 | 9.36857196822874-154.535770160176j | 43.7965 | -86.5307 | -2.6846331016652-61.1621524806335j | 35.738 | -92.5133 | 87.4867 | -35.738 | -87.4867
| 58 | 1445.4398 | 9081.96592996384j | 0.99997 | -0.00908196592996384j | 0.999966571261906-0.00908196592996384j | 6.7861e-05 | -0.52036 |  |  | 21.8182 | 1+0.219983378755584j | 0.99401179916589+0.0272458977898915j | 22.0653933725481+4.22373849653311j |  |  | 24 | 1+0.000199803250459204j | 0.99401179916589+0.0272458977898915j | 24.1265882933333-0.656486453375616j |  | 1.9999999996-22.0216637589788j | 26.8927 | -84.8107 |  | 62500-0.0000354764294139212j | 0.242424242424242+1.04246624540448E-10j | -12.3085 | 2.4638e-08 | 1.51681944578433+0.276092110392872j | 3.7602 | 10.3161 | 9.37077920416759-147.681163019465j | 43.404 | -86.3693 | -2.68134432577186-58.3835543912371j | 35.335 | -92.6295 | 87.3705 | -35.335 | -87.3705
| 59 | 1513.5612 | 9509.98579769078j | 0.99996 | -0.00950998579769078j | 0.999963346117556-0.00950998579769078j | 7.4409e-05 | -0.54489 |  |  | 21.8182 | 1+0.230350875991666j | 0.993434068351272+0.0285299573930723j | 22.0894555541236+4.42467820321826j |  |  | 24 | 1+0.000209219687549197j | 0.993434068351272+0.0285299573930723j | 24.1388604209803-0.688177915985234j |  | 1.9999999996-21.0305256216834j | 26.4961 | -84.5675 |  | 62500-0.0000371483820222296j | 0.242424242424242+1.09159616594247E-10j | -12.3085 | 2.5799e-08 | 1.51872096995774+0.289216330191103j | 3.7843 | 10.782 | 9.37319838088003-141.139936277575j | 43.0121 | -86.2005 | -2.67774897630084-55.7288755760156j | 34.9316 | -92.7509 | 87.2491 | -34.9316 | -87.2491
| 60 | 1584.8932 | 9958.17762032062j | 0.99996 | -0.00995817762032062j | 0.999959809817096-0.00995817762032062j | 8.1588e-05 | -0.57057 |  |  | 21.8182 | 1+0.241206978319406j | 0.992800599109804+0.0298745328609619j | 22.1158823728543+4.63536792606332j |  |  | 24 | 1+0.000219079907647054j | 0.992800599109804+0.0298745328609619j | 24.1523285428618-0.721475808517037j |  | 1.9999999996-20.0839960488433j | 26.0999 | -84.3131 |  | 62500-0.0000388991313293774j | 0.242424242424242+1.14304150830126E-10j | -12.3085 | 2.7015e-08 | 1.52080914855042+0.302975788992359j | 3.8105 | 11.267 | 9.37584973222648-134.898234455392j | 42.6211 | -86.0242 | -2.67381958397144-53.1924965182j | 34.528 | -92.8777 | 87.1223 | -34.528 | -87.1223
| 61 | 1659.5869 | 10427.4920727993j | 0.99996 | -0.0104274920727993j | 0.999955932340747-0.0104274920727993j | 8.946e-05 | -0.59746 |  |  | 21.8182 | 1+0.252574712987345j | 0.992106013898606+0.0312824762183979j | 22.1449108071338+4.85630900070594j |  |  | 24 | 1+0.000229404825601585j | 0.992106013898606+0.0312824762183979j | 24.1671104878567-0.75647293008551j |  | 1.99999999960001-19.180067324331j | 25.704 | -84.047 |  | 62500-0.0000407323909093722j | 0.242424242424242+1.19691139494941E-10j | -12.3085 | 2.8288e-08 | 1.52310264461757+0.317402916605018j | 3.8392 | 11.7715 | 9.37875539782759-128.942840336923j | 42.2309 | -85.8399 | -2.66952643712348-50.7690502140635j | 34.124 | -93.0099 | 86.9901 | -34.124 | -86.9901
| 62 | 1737.8008 | 10918.9246340026j | 0.99995 | -0.0109189246340026j | 0.999951680772474-0.0109189246340026j | 9.8092e-05 | -0.62561 |  |  | 21.8182 | 1+0.264478192484811j | 0.991344416359164+0.0327567739020078j | 22.1768025233103+5.08803267685396j |  |  | 24 | 1+0.000240216341948057j | 0.991344416359164+0.0327567739020078j | 24.1833359510556-0.793269082632686j |  | 1.99999999959998-18.3168220941298j | 25.3085 | -83.7686 |  | 62500-0.0000426520493515726j | 0.242424242424242+1.25332009113896E-10j | -12.3085 | 2.9622e-08 | 1.52562205683373+0.332532044428368j | 3.8705 | 12.2962 | 9.38193959653412-123.261147385165j | 41.8416 | -85.6474 | -2.66483744215146-48.4534109968432j | 33.7196 | -93.148 | 86.852 | -33.7196 | -86.852
| 63 | 1819.7009 | 11433.5176982803j | 0.99995 | -0.0114335176982803j | 0.999947019020563-0.0114335176982803j | 0.00010756 | -0.6551 |  |  | 21.8182 | 1+0.276942665687745j | 0.99050934126293+0.0343005530948409j | 22.2118466383043+5.33110248259015j |  |  | 24 | 1+0.000251537389362167j | 0.99050934126293+0.0343005530948409j | 24.2011477407955-0.831971816281745j |  | 1.99999999959999-17.4924292993697j | 24.9134 | -83.4774 |  | 62500-0.0000446621785089074j | 0.242424242424242+1.31238724727735E-10j | -12.3085 | 3.1018e-08 | 1.52839013437971+0.348399551394478j | 3.9047 | 12.8413 | 9.38542881419695-117.841133524708j | 41.4534 | -85.4463 | -2.65971798428247-46.240683897001j | 33.3148 | -93.292 | 86.708 | -33.3148 | -86.708
| 64 | 1905.4607 | 11972.3627865145j | 0.99994 | -0.0119723627865145j | 0.999941907511237-0.0119723627865145j | 0.00011793 | -0.68597 |  |  | 21.8182 | 1+0.289994571414954j | 0.989593699627767+0.0359170883595435j | 22.2503628295748+5.58611684746455j |  |  | 24 | 1+0.000263391981303319j | 0.989593699627767+0.0359170883595435j | 24.2207031671299-0.872697278244245j |  | 1.99999999960002-16.7051402924045j | 24.5188 | -83.1728 |  | 62500-0.0000467670421348222j | 0.242424242424242+1.37423815272205E-10j | -12.3085 | 3.2479e-08 | 1.53143201852253+0.365044025392351j | 3.942 | 13.4073 | 9.38925200651054-112.671336247257j | 41.0663 | -85.2364 | -2.65413079101649-44.1261945183824j | 32.9096 | -93.4421 | 86.5579 | -32.9096 | -86.5579
| 65 | 1995.2623 | 12536.6028613816j | 0.99994 | -0.0125366028613816j | 0.999936302852711-0.0125366028613816j | 0.00012931 | -0.7183 |  |  | 21.8182 | 1+0.303661594508385j | 0.98858971853933+0.0376098085841448j | 22.2927048435425+5.8537120199316j |  |  | 24 | 1+0.000275805262950395j | 0.98858971853933+0.0376098085841448j | 24.2421755897918-0.915571182170335j |  | 1.9999999996-15.9532851276963j | 24.1247 | -82.8543 |  | 62500-0.0000489711049272719j | 0.242424242424242+1.439004001536E-10j | -12.3085 | 3.401e-08 | 1.53477551475736+0.38250644224339j | 3.9826 | 13.9945 | 9.39344081762334-107.74082900115j | 40.6805 | -85.0172 | -2.64803580108978-42.1054794109286j | 32.5039 | -93.5986 | 86.4014 | -32.5039 | -86.4014
| 66 | 2089.2961 | 13127.4347517293j | 0.99993 | -0.0131274347517293j | 0.999930157466842-0.0131274347517293j | 0.00014179 | -0.75216 |  |  | 21.8182 | 1+0.317972724556387j | 0.987488875166518+0.0393823042551879j | 22.339264462474+6.13456532021601j |  |  | 24 | 1+0.000288803564538045j | 0.987488875166518+0.0393823042551879j | 24.2657561463914-0.960729917924894j |  | 1.99999999960002-15.2352690196384j | 23.7312 | -82.5213 |  | 62500-0.0000512790419989426j | 0.242424242424242+1.50682217076783E-10j | -12.3085 | 3.5613e-08 | 1.53845140004461+0.400830364608851j | 4.0269 | 14.6033 | 9.39802981506746-103.03919883112j | 40.296 | -84.7886 | -2.64139004244229-40.1742769215678j | 32.0977 | -93.7617 | 86.2383 | -32.0977 | -86.2383
| 67 | 2187.7616 | 13746.1116912112j | 0.99992 | -0.0137461116912112j | 0.999923419185228-0.0137461116912112j | 0.00015547 | -0.7876 |  |  | 21.8182 | 1+0.332958317384518j | 0.986281824410861+0.0412383350736336j | 22.3904760005343+6.4293987761469j |  |  | 24 | 1+0.000302414457206646j | 0.986281824410861+0.0412383350736336j | 24.2916556847321-1.00832182549992j |  | 1.99999999960001-14.5495689597991j | 23.3383 | -82.1731 |  | 62500-0.0000536957487937937j | 0.242424242424242+1.57783651184701E-10j | -12.3085 | 3.7291e-08 | 1.54249377047181+0.42006216357143j | 4.0752 | 15.2338 | 9.40305674134595-98.556525240159j | 39.9131 | -84.55 | -2.63414752337081-38.3285185057668j | 31.6909 | -93.9315 | 86.0685 | -31.6909 | -86.0685
| 68 | 2290.8677 | 14393.9459765635j | 0.99992 | -0.0143939459765635j | 0.99991603080636-0.0143939459765635j | 0.00017048 | -0.82472 |  |  | 21.8182 | 1+0.348650159444321j | 0.984958319575646+0.0431818379296905j | 22.4468214126393+6.73898319705214j |  |  | 24 | 1+0.000316666811484397j | 0.984958319575646+0.0431818379296905j | 24.3201069268207-1.05850866128048j |  | 1.99999999960001-13.8947304864183j | 22.9461 | -81.8091 |  | 62500-0.0000562263514709511j | 0.242424242424242+1.65219765571206E-10j | -12.3085 | 3.9049e-08 | 1.54694043563003+0.440251266053014j | 4.1277 | 15.8861 | 9.40856278221523-94.2833602515074j | 39.5317 | -84.3013 | -2.62625914182889-36.5643204829395j | 31.2835 | -94.1083 | 85.8917 | -31.2835 | -85.8917
| 69 | 2398.8329 | 15072.311751162j | 0.99991 | -0.015072311751162j | 0.999907929610026-0.015072311751162j | 0.00018693 | -0.86359 |  |  | 21.8182 | 1+0.365081535236646j | 0.983507125381342+0.045216935253486j | 22.5088361153771+7.06414274965209j |  |  | 24 | 1+0.000331590858525564j | 0.983507125381342+0.045216935253486j | 24.351366896513-1.1114672903514j |  | 1.9999999996-13.2693645992981j | 22.5546 | -81.4287 |  | 62500-0.0000588762177779766j | 0.242424242424242+1.73006333231887E-10j | -12.3085 | 4.0889e-08 | 1.55183336715372+0.461450431718369j | 4.1849 | 16.5603 | 9.41459285125417-90.2107096555693j | 39.1522 | -84.0421 | -2.61767261869554-34.8779762194455j | 30.8754 | -94.2921 | 85.7079 | -30.8754 | -85.7079
| 70 | 2511.8864 | 15782.6479197648j | 0.9999 | -0.0157826479197648j | 0.999899046824883-0.0157826479197648j | 0.00020496 | -0.9043 |  |  | 21.8182 | 1+0.382287297912543j | 0.981915922588918+0.0473479437592944j | 22.5771156382996+7.40576011027004j |  |  | 24 | 1+0.000347218254234826j | 0.981915922588918+0.0473479437592944j | 24.3857196478752-1.16739164519667j |  | 1.99999999959999-12.6721448135478j | 22.1639 | -81.0312 |  | 62500-0.0000616509684365812j | 0.242424242424242+1.81159870520716E-10j | -12.3085 | 4.2816e-08 | 1.55721921028038+0.483716063581525j | 4.247 | 17.2563 | 9.42119588969583-86.3300154342009j | 38.7747 | -83.772 | -2.60833246176262-33.2659487232454j | 30.4666 | -94.4833 | 85.5167 | -30.4666 | -85.5167
| 71 | 2630.268 | 16526.4612006218j | 0.99989 | -0.0165264612006218j | 0.999889307044653-0.0165264612006218j | 0.00022474 | -0.94692 |  |  | 21.8182 | 1+0.400303943201461j | 0.980171203421383+0.0495793836018654j | 22.6523232471205+7.76478227986689j |  |  | 24 | 1+0.00036358214641368j | 0.980171203421383+0.0495793836018654j | 24.423479337469-1.22649499929641j |  | 1.9999999996-12.1018043459311j | 21.774 | -80.6159 |  | 62500-0.0000645564890649287j | 0.242424242424242+1.89697672183445E-10j | -12.3085 | 4.4834e-08 | 1.56314986900116+0.507108557190594j | 4.3146 | 17.9738 | 9.42842517964999-82.6331393635749j | 38.3993 | -83.4907 | -2.59817996817116-31.7248636344008j | 30.057 | -94.6819 | 85.3181 | -30.057 | -85.3181
| 72 | 2754.2287 | 17305.3293214267j | 0.99988 | -0.0173053293214267j | 0.999878627587995-0.0173053293214267j | 0.00024643 | -0.99154 |  |  | 21.8182 | 1+0.419169686823597j | 0.978258156895788+0.0519159879642801j | 22.735198708836+8.14222716274538j |  |  | 24 | 1+0.000380717245071387j | 0.978258156895788+0.0519159879642801j | 24.4649936910139-1.2890126141432j |  | 1.99999999960002-11.5571334278492j | 21.3852 | -80.182 |  | 62500-0.0000675989426618231j | 0.242424242424242+1.98637848042088E-10j | -12.3085 | 4.6947e-08 | 1.56968317747006+0.531692694032867j | 4.388 | 18.7126 | 9.43633866766372-79.1123478068349j | 38.0262 | -83.198 | -2.58715327404333-30.2515025954357j | 29.6466 | -94.8881 | 85.1119 | -29.6466 | -85.1119
| 73 | 2884.0315 | 18120.904365888j | 0.99987 | -0.018120904365888j | 0.999866917796624-0.018120904365888j | 0.00027021 | -1.0383 |  |  | 21.8182 | 1+0.438924545550539j | 0.976160543092266+0.054362713097664j | 22.826568403865+8.53919102664766j |  |  | 24 | 1+0.000398659896049536j | 0.976160543092266+0.054362713097664j | 24.5106479235622-1.35520483056057j |  | 1.9999999996-11.0369767392598j | 20.9973 | -79.7289 |  | 62500-0.00007078478267925j | 0.242424242424242+2.07999361408264E-10j | -12.3085 | 4.916e-08 | 1.57688367291668+0.557538085691797j | 4.4676 | 19.472 | 9.44499929397906-75.7602977195525j | 37.6558 | -82.8936 | -2.5751874610595-28.8427969851238j | 29.2352 | -95.102 | 84.898 | -29.2352 | -84.898
| 74 | 3019.9517 | 18974.9162780217j | 0.99985 | -0.0189749162780217j | 0.999854078265703-0.0189749162780217j | 0.00029629 | -1.0872 |  |  | 21.8182 | 1+0.459610422086242j | 0.973860555292774+0.0569247488340651j | 22.927357033682+8.95685698186564j |  |  | 24 | 1+0.000417448158116477j | 0.973860555292774+0.0569247488340651j | 24.560869182655-1.42536069053219j |  | 1.9999999996-10.5402309580874j | 20.6106 | -79.2559 |  | 62500-0.0000741207667110225j | 0.242424242424242+2.17802069306953E-10j | -12.3085 | 5.1476e-08 | 1.58482348848549+0.58471967632028j | 4.5539 | 20.2515 | 9.45447532065634-72.5700239047784j | 37.2882 | -82.5773 | -2.56221473069039-27.4958219984409j | 28.8229 | -95.3238 | 84.6762 | -28.8229 | -84.6762
| 75 | 3162.2777 | 19869.1765315922j | 0.99984 | -0.0198691765315922j | 0.99984-0.0198691765315922j | 0.00032488 | -1.1385 |  |  | 21.8182 | 1+0.481271193948226j | 0.971338668819237+0.0596075295947766j | 23.0386012263131+9.39650464043727j |  |  | 24 | 1+0.000437121883695028j | 0.971338668819237+0.0596075295947766j | 24.616131596357-1.49980219484209j |  | 1.9999999996-10.0658424199306j | 20.2252 | -78.7622 |  | 62500-0.0000776139708265319j | 0.242424242424242+2.2806676459587E-10j | -12.3085 | 5.3902e-08 | 1.59358338836489+0.613318312190455j | 4.6474 | 21.0501 | 9.46484064877938-69.534927571112j | 36.9238 | -82.2487 | -2.54816465763813-26.2077910542752j | 28.4095 | -95.5534 | 84.4466 | -28.4095 | -84.4466
| 76 | 3311.3112 | 20805.5819724932j | 0.99982 | -0.0208055819724932j | 0.999824563488617-0.0208055819724932j | 0.00035624 | -1.1921 |  |  | 21.8182 | 1+0.50395280653773j | 0.968573475287854+0.0624167459174796j | 23.1614654093629+9.85952114417795j |  |  | 24 | 1+0.00045772280339485j | 0.968573475287854+0.0624167459174796j | 24.6769620229591-1.57888932573377j |  | 1.99999999959998-9.61280488309736j | 19.841 | -78.247 |  | 62500-0.0000812718045800512j | 0.242424242424242+2.38815220069939E-10j | -12.3085 | 5.6443e-08 | 1.60325397247602+0.643421388462102j | 4.7486 | 21.8667 | 9.47617511093629-66.6487662670005j | 36.5628 | -81.9079 | -2.53296453468636-24.9760505108636j | 27.9949 | -95.7909 | 84.2091 | -27.9949 | -84.2091
| 77 | 3467.3685 | 21786.1188422107j | 0.99981 | -0.0217861188422107j | 0.999807637690461-0.0217861188422107j | 0.00039062 | -1.2483 |  |  | 21.8182 | 1+0.527703370596027j | 0.965541500872577+0.0653583565266321j | 23.2972604046598+10.3474137829198j |  |  | 24 | 1+0.000479294614528635j | 0.965541500872577+0.0653583565266321j | 24.7439466170926-1.66302599388642j |  | 1.9999999996-9.18015739423253j | 19.4584 | -77.7095 |  | 62500-0.0000851020267273856j | 0.242424242424242+2.50070234644292E-10j | -12.3085 | 5.9103e-08 | 1.61393708413105+0.675123584900184j | 4.858 | 22.7 | 9.4885647197045-63.9056452887431j | 36.2055 | -81.5546 | -2.51653982152509-23.7980746669618j | 27.5791 | -96.0363 | 83.9637 | -27.5791 | -83.9637
| 78 | 3630.7805 | 22812.8669909085j | 0.99979 | -0.0228128669909085j | 0.999789078921831-0.0228128669909085j | 0.00042832 | -1.3071 |  |  | 21.8182 | 1+0.552573264253786j | 0.962217007034961+0.0684386009727255j | 23.4474653050964+10.8618244627828j |  |  | 24 | 1+0.000501883073799987j | 0.962217007034961+0.0684386009727255j | 24.8177383486548-1.75266710709534j |  | 1.99999999959999-8.76698225000591j | 19.0773 | -77.1491 |  | 62500-0.0000891127616832362j | 0.242424242424242+2.61855681713825E-10j | -12.3085 | 6.1888e-08 | 1.62574746179411+0.708527704088705j | 4.9763 | 23.5484 | 9.50210184543075-61.3000106892256j | 35.8523 | -81.1887 | -2.49881471007104-22.6714610243137j | 27.162 | -96.2897 | 83.7103 | -27.162 | -83.7103
| 79 | 3801.894 | 23888.0042890683j | 0.99977 | -0.0238880042890683j | 0.999768729636681-0.0238880042890683j | 0.00046966 | -1.3687 |  |  | 21.8182 | 1+0.578615239889812j | 0.958571772028804+0.0716640128672049j | 23.6137533292643+11.4045463295021j |  |  | 24 | 1+0.000525536094359502j | 0.958571772028804+0.0716640128672049j | 24.8990656371053-1.84832700652594j |  | 1.9999999996-8.37240305054139j | 18.698 | -76.565 |  | 62500-0.0000933125167541731j | 0.242424242424242+2.74196559791877E-10j | -12.3085 | 6.4805e-08 | 1.63881468584413+0.743745627745009j | 5.1039 | 24.41 | 9.51688528645161-58.8266440510113j | 35.5037 | -80.8104 | -2.47971281822302-21.5939257842074j | 26.7435 | -96.5508 | 83.4492 | -26.7435 | -83.4492
| 80 | 3981.0717 | 25013.8112470457j | 0.99975 | -0.0250138112470457j | 0.999746417089206-0.0250138112470457j | 0.000515 | -1.4333 |  |  | 21.8182 | 1+0.605884536025941j | 0.954574851324735+0.0750414337411371j | 23.7980225216804+11.9775429048239j |  |  | 24 | 1+0.000550303847435005j | 0.954574851324735+0.0750414337411371j | 24.9887422953636-1.95058957850127j |  | 1.99999999959999-7.99558284045469j | 18.3206 | -75.9563 |  | 62500-0.0000977102001837725j | 0.242424242424242+2.8711904553542E-10j | -12.3085 | 6.7859e-08 | 1.65328548365729+0.780899409038701j | 5.2416 | 25.2829 | 9.53302018100246-56.4806592328553j | 35.16 | -80.4197 | -2.45915802273055-20.5632995477615j | 26.3235 | -96.8196 | 83.1804 | -26.3235 | -83.1804
| 81 | 4168.6938 | 26192.6758523383j | 0.99972 | -0.0261926758523383j | 0.9997219518674-0.0261926758523383j | 0.00056471 | -1.5008 |  |  | 21.8182 | 1+0.634438994495338j | 0.950192314921009+0.0785780275570149j | 24.0024323873066+12.5829701557548j |  |  | 24 | 1+0.000576238868751442j | 0.950192314921009+0.0785780275570149j | 25.0876790158829-2.0601204297935j |  | 1.9999999996-7.63572233355903j | 17.9452 | -75.3224 |  | 62500-0.000102315140048196j | 0.242424242424242+3.00650549269263E-10j | -12.3085 | 7.1057e-08 | 1.66932647220996+0.820122521339176j | 5.3898 | 26.1644 | 9.55061769099039-54.257501355735j | 34.8217 | -80.0168 | -2.43707543975191-19.5775231862614j | 25.9019 | -97.0959 | 82.9041 | -25.9019 | -82.9041
| 82 | 4365.1583 | 27427.0986348268j | 0.9997 | -0.0274270986348268j | 0.999695126285126-0.0274270986348268j | 0.00061922 | -1.5715 |  |  | 21.8182 | 1+0.664339183132775j | 0.94538695931052+0.0822812959044804j | 24.2294478342057+13.2232019878949j |  |  | 24 | 1+0.00060339616996619j | 0.94538695931052+0.0822812959044804j | 25.1968966779086-2.17768161817242j |  | 1.9999999996-7.29205821747203j | 17.572 | -74.6626 |  | 62500-0.000107137104042292j | 0.242424242424242+3.14819773127029E-10j | -12.3085 | 7.4406e-08 | 1.68712743783954+0.861561286491979j | 5.5494 | 27.0519 | 9.56979436146061-52.152948366368j | 34.4894 | -79.6022 | -2.41339255859517-18.6346438444445j | 25.4787 | -97.3794 | 82.6206 | -25.4787 | -82.6206
| 83 | 4570.8819 | 28719.697970735j | 0.99967 | -0.028719697970735j | 0.999665712619063-0.028719697970735j | 0.000679 | -1.6456 |  |  | 21.8182 | 1+0.695648524247143j | 0.940117991658905+0.086159093912205j | 24.4818921686605+13.900859735708j |  |  | 24 | 1+0.00063183335535617j | 0.940117991658905+0.086159093912205j | 25.317541811107-2.30414956550127j |  | 1.9999999996-6.96386153452754j | 17.2012 | -73.9761 |  | 62500-0.000112186320198184j | 0.242424242424242+3.29656771932221E-10j | -12.3085 | 7.7913e-08 | 1.7069052792663+0.905376508422263j | 5.7209 | 27.9424 | 9.59067102307148-50.163115607557j | 34.1636 | -79.1763 | -2.38804052992504-17.7328110363777j | 25.0536 | -97.6698 | 82.3302 | -25.0536 | -82.3302
| 84 | 4786.3009 | 30073.2156365561j | 0.99963 | -0.0300732156365561j | 0.999633461175557-0.0300732156365561j | 0.00074456 | -1.7232 |  |  | 21.8182 | 1+0.728433429148662j | 0.934340683512725+0.0902196469096683j | 24.7630113716937+14.6188463140456j |  |  | 24 | 1+0.000661610744004234j | 0.934340683512725+0.0902196469096683j | 25.4509046185294-2.44053695894556j |  | 1.9999999996-6.65043613555894j | 16.833 | -73.2623 |  | 62500-0.000117473498580297j | 0.242424242424242+3.45193016948531E-10j | -12.3085 | 8.1585e-08 | 1.72890877447657+0.951745340327852j | 5.905 | 28.8323 | 9.61337105394109-48.2844639415542j | 33.845 | -78.7397 | -2.36095560429135-16.8702727907346j | 24.6267 | -97.9667 | 82.0333 | -24.6267 | -82.0333
| 85 | 5011.8723 | 31490.5226247286j | 0.9996 | -0.0314905226247286j | 0.999598098170958-0.0314905226247286j | 0.00081644 | -1.8044 |  |  | 21.8182 | 1+0.762763439016176j | 0.928005991098038+0.0944715678741858j | 25.0765525243859+15.380385794676j |  |  | 24 | 1+0.000692791497744029j | 0.928005991098038+0.0944715678741858j | 25.5984400432951-2.58801968210986j |  | 1.9999999996-6.35111720327336j | 16.4676 | -72.5205 |  | 62500-0.000123009854002846j | 0.242424242424242+3.61461462634626E-10j | -12.3085 | 8.543e-08 | 1.75342437734983+1.0008634155045j | 6.1026 | 29.7179 | 9.63801774573733-46.513812123112j | 33.5342 | -78.2935 | -2.33208071014314-16.045371800205j | 24.1978 | -98.2696 | 81.7304 | -24.1978 | -81.7304
| 86 | 5248.0746 | 32974.6252333961j | 0.99956 | -0.0329746252333961j | 0.999559323407466-0.0329746252333961j | 0.00089528 | -1.8895 |  |  | 21.8182 | 1+0.79871137240332j | 0.92106013898606+0.0989238757001883j | 25.426860096821+16.1890692741257j |  |  | 24 | 1+0.000725441755134714j | 0.92106013898606+0.0989238757001883j | 25.7617924603838-2.74797013344655j |  | 1.9999999996-6.06526984208506j | 16.1053 | -71.7502 |  | 62500-0.000128807129817954j | 0.242424242424242+3.78496616544952E-10j | -12.3085 | 8.9456e-08 | 1.7807833097817+1.05294727216002j | 6.3143 | 30.5951 | 9.66473041784103-44.8483543139225j | 33.2321 | -77.8389 | -2.30136715256967-15.2565415288385j | 23.7668 | -98.5781 | 81.4219 | -23.7668 | -81.4219
| 87 | 5495.4087 | 34528.6714431686j | 0.99952 | -0.0345286714431686j | 0.999516807724736-0.0345286714431686j | 0.00098173 | -1.9785 |  |  | 21.8182 | 1+0.83635347969643j | 0.913444163591641+0.103586014329506j | 25.8189949490808+17.0489079948612j |  |  | 24 | 1+0.000759630771749709j | 0.913444163591641+0.103586014329506j | 25.9428246890834-2.9219987141573j |  | 1.99999999959999-5.79228773141672j | 15.7462 | -70.9509 |  | 62500-0.000134877622824877j | 0.242424242424242+3.96334612524891E-10j | -12.3085 | 9.3672e-08 | 1.81137029480992+1.10823710010551j | 6.541 | 31.4592 | 9.69361877957689-43.2856838846662j | 32.9394 | -77.3772 | -2.26877640501527-14.5023022317808j | 23.3337 | -98.8914 | 81.1086 | -23.3337 | -81.1086
| 88 | 5754.3994 | 36155.9575944117j | 0.99947 | -0.0361559575944117j | 0.999470190205628-0.0361559575944117j | 0.0010765 | -2.0718 |  |  | 21.8182 | 1+0.87576960485184j | 0.905093412629298+0.108467872783235j | 26.2588824215241+17.9643947516236j |  |  | 24 | 1+0.000795431067077057j | 0.905093412629298+0.108467872783235j | 26.1436521531866-3.11200584484284j |  | 1.9999999996-5.53159183961225j | 15.3906 | -70.1221 |  | 62500-0.000141234209353171j | 0.242424242424242+4.15013287355507E-10j | -12.3085 | 9.8086e-08 | 1.84563438333738+1.16699982975171j | 6.7836 | 32.3053 | 9.72477483407764-41.8238249851555j | 32.6571 | -76.9103 | -2.23428195641805-13.78125684453j | 22.8985 | -99.2089 | 80.7911 | -22.8985 | -80.7911
| 89 | 6025.5959 | 37859.9353792262j | 0.99942 | -0.0378599353792262j | 0.999419075112368-0.0378599353792262j | 0.0011805 | -2.1694 |  |  | 21.8182 | 1+0.917043354755617j | 0.895936996277668+0.113579806137679j | 26.7534979710257+18.9405746237321j |  |  | 24 | 1+0.000832918578342976j | 0.895936996277668+0.113579806137679j | 26.3666831624232-3.3202476608963j |  | 1.99999999959999-5.28262919573303j | 15.0387 | -69.2634 |  | 62500-0.000147890372575102j | 0.242424242424242+4.34572261010401E-10j | -12.3085 | 1.0271e-07 | 1.88410247201352+1.22953256770494j | 7.0429 | 33.1278 | 9.75826131848968-40.4612738048906j | 32.3863 | -76.4406 | -2.19787116605995-13.0920867039232j | 22.4609 | -99.5298 | 80.4702 | -22.4609 | -80.4702
| 90 | 6309.5734 | 39644.21916295j | 0.99936 | -0.03964421916295j | 0.999363028527114-0.03964421916295j | 0.0012946 | -2.2717 |  |  | 21.8182 | 1+0.960262276564975j | 0.885897185393295+0.11893265748885j | 27.3111016633569+19.9831259601591j |  |  | 24 | 1+0.0008721728215849j | 0.885897185393295+0.11893265748885j | 26.6146664416193-3.54941963041351j |  | 1.9999999996-5.04487171663243j | 14.691 | -68.3745 |  | 62500-0.000154860231105273j | 0.242424242424242+4.55053020695017E-10j | -12.3085 | 1.0755e-07 | 1.92739630775131+1.29616635231297j | 7.3198 | 33.9207 | 9.79409523852307-39.197052034064j | 32.1281 | -75.9709 | -2.15954706848564-12.4335470709178j | 22.021 | -99.8532 | 80.1468 | -22.021 | -80.1468
| 91 | 6606.9345 | 41512.5936507115j | 0.9993 | -0.0415125936507115j | 0.999301574668416-0.0415125936507115j | 0.0014196 | -2.3788 |  |  | 21.8182 | 1+1.00551804340753j | 0.87488875166518+0.124537780952134j | 27.9415367837882+21.0984521974363j |  |  | 24 | 1+0.000913277060315653j | 0.87488875166518+0.124537780952134j | 26.8907471742442-3.80276386620055j |  | 1.9999999996-4.81781508682051j | 14.3475 | -67.4554 |  | 62500-0.000162158568948092j | 0.242424242424242+4.76499008846551E-10j | -12.3085 | 1.1262e-07 | 1.97625404693812+1.36727014649674j | 7.6155 | 34.6774 | 9.83222441067736-38.0307758212769j | 31.8837 | -75.5045 | -2.11933006189371-11.8044624360008j | 21.5787 | -100.1782 | 79.8218 | -21.5787 | -79.8218
| 92 | 6918.3097 | 43469.0219152965j | 0.99923 | -0.0434690219152965j | 0.999234191852284-0.0434690219152965j | 0.0015568 | -2.4909 |  |  | 21.8182 | 1+1.05290664883231j | 0.862818244108614+0.130407065745889j | 28.6566133532188+22.2937843184581j |  |  | 24 | 1+0.000956318482136523j | 0.862818244108614+0.130407065745889j | 27.1985329138838-4.0842080593253j |  | 1.9999999996-4.60097768874344j | 14.0087 | -66.5059 |  | 62500-0.000169800866856627j | 0.242424242424242+4.98955715281181E-10j | -12.3085 | 1.1793e-07 | 2.03155781618789+1.443254886875j | 7.9311 | 35.3907 | 9.87249396355154-36.9627445816867j | 31.6546 | -75.0458 | -2.07725940629209-11.2037216017732j | 21.134 | -100.5038 | 79.4962 | -21.134 | -79.4962
| 93 | 7244.3596 | 45517.6538033572j | 0.99916 | -0.0455176538033572j | 0.9991603080636-0.0455176538033572j | 0.0017072 | -2.6084 |  |  | 21.8182 | 1+1.10252861042492j | 0.849583195756459+0.136552961410072j | 29.4706051374569+23.5772922251557j |  |  | 24 | 1+0.00100138838367386j | 0.849583195756459+0.136552961410072j | 27.542170670526-4.39854703598093j |  | 1.99999999959999-4.39389958120804j | 13.6747 | -65.5261 |  | 62500-0.000177803335169364j | 0.242424242424242+5.22470773684082E-10j | -12.3085 | 1.2348e-07 | 2.09436925265812+1.52457723834656j | 8.2677 | 36.0524 | 9.91459829754489-35.9940554374694j | 31.4422 | -74.5997 | -2.03339445339153-10.6302725536043j | 20.687 | -100.8289 | 79.1711 | -20.687 | -79.1711
| 94 | 7585.7758 | 47662.8347377929j | 0.99908 | -0.0476628347377929j | 0.999079296100261-0.0476628347377929j | 0.0018722 | -2.7313 |  |  | 21.8182 | 1+1.15448918301882j | 0.835071253813419+0.142988504213379j | 30.4008998584846+24.9582004045132j |  |  | 24 | 1+0.00104858236423144j | 0.835071253813419+0.142988504213379j | 27.9264361439122-4.75168237125485j |  | 1.9999999996-4.19614152378475j | 13.3461 | -64.5162 |  | 62500-0.000186182948194504j | 0.242424242424242+5.47094062646844E-10j | -12.3085 | 1.293e-07 | 2.16597575359395+1.61174241202539j | 8.6268 | 36.6536 | 9.95801178299327-35.126751006525j | 31.2485 | -74.1726 | -1.98781552960092-10.0831171476744j | 20.2375 | -101.1524 | 78.8476 | -20.2375 | -78.8476
| 95 | 7943.2823 | 49909.1149349751j | 0.99899 | -0.0499091149349751j | 0.998990468248832-0.0499091149349751j | 0.0020532 | -2.8601 |  |  | 21.8182 | 1+1.20889858195497j | 0.819159225889181+0.149727344804925j | 31.4688583284052+26.4468979590203j |  |  | 24 | 1+0.00109800052856945j | 0.819159225889181+0.149727344804925j | 28.3568351597484-5.1509419530425j |  | 1.9999999996-4.00728404511991j | 13.0229 | -63.4766 |  | 62500-0.000194957480214746j | 0.242424242424242+5.72877811466655E-10j | -12.3085 | 1.354e-07 | 2.24795123773454+1.70530490545446j | 9.0099 | 37.1841 | 10.0018880400503-34.3640108745305j | 31.0752 | -73.772 | -1.94062439740918-9.5613056653045j | 19.7857 | -101.4733 | 78.5267 | -19.7857 | -78.5267
| 96 | 8317.6377 | 52261.2590563659j | 0.99889 | -0.0522612590563659j | 0.99889307044653-0.0522612590563659j | 0.0022517 | -2.9949 |  |  | 21.8182 | 1+1.26587221686329j | 0.801712034213832+0.156783777169098j | 32.7009614991794+28.0550234564727j |  |  | 24 | 1+0.00114974769924005j | 0.801712034213832+0.156783777169098j | 28.8397153091952-5.60551090926583j |  | 1.9999999996-3.82692655318071j | 12.7057 | -62.4079 |  | 62500-0.000204145543188929j | 0.242424242424242+5.99876710931656E-10j | -12.3085 | 1.4178e-07 | 2.34223676540637+1.80586516634624j | 9.4187 | 37.6322 | 10.0449122466274-33.7104006172915j | 30.9247 | -73.4072 | -1.89194422945957-9.06393130199362j | 19.3315 | -101.7902 | 78.2098 | -19.3315 | -78.2098
| 97 | 8709.6359 | 54724.2563150043j | 0.99879 | -0.0547242563150043j | 0.998786275879953-0.0547242563150043j | 0.0024694 | -3.1361 |  |  | 21.8182 | 1+1.32553093646203j | 0.782581568957881+0.164172768945013j | 34.1303585404174+29.7954876981545j |  |  | 24 | 1+0.00120393363893009j | 0.782581568957881+0.164172768945013j | 29.3823815388665-6.12701949329746j |  | 1.9999999996-3.65468648554578j | 12.3947 | -61.3106 |  | 62500-0.000213766626230486j | 0.242424242424242+6.28148029327415E-10j | -12.3085 | 1.4846e-07 | 2.45124860177045+1.91405869665508j | 9.8553 | 37.9845 | 10.0850823193899-33.1721969472809j | 30.7994 | -73.0896 | -1.84191904398445-8.59012467760203j | 18.8752 | -102.1023 | 77.8977 | -18.8752 | -77.8977
| 98 | 9120.1084 | 57303.3310582957j | 0.99867 | -0.0573033310582957j | 0.998669177966236-0.0573033310582957j | 0.0027083 | -3.284 |  |  | 21.8182 | 1+1.38800128489404j | 0.761605430922656+0.171909993174887j | 35.7989794340793+31.6823661016647j |  |  | 24 | 1+0.00126067328328251j | 0.761605430922656+0.171909993174887j | 29.9932009600452-6.7303548601614j |  | 1.9999999996-3.49019849793905j | 12.0902 | -60.1859 |  | 62500-0.000223841136946467j | 0.242424242424242+6.57751733910647E-10j | -12.3085 | 1.5546e-07 | 2.57802456497699+2.03053151945654j | 10.3219 | 38.2251 | 10.1193808914167-32.7578136728285j | 30.7021 | -72.8333 | -1.79071256973278-8.139048469022j | 18.4168 | -102.4082 | 77.5918 | -18.4168 | -77.5918
| 99 | 9549.9259 | 60003.9538495533j | 0.99854 | -0.0600039538495533j | 0.998540782657031-0.0600039538495533j | 0.0029703 | -3.4389 |  |  | 21.8182 | 1+1.45341577014388j | 0.738605552927741+0.18001186154866j | 37.7604502646518+33.7305351775412j |  |  | 24 | 1+0.00132008698469017j | 0.738605552927741+0.18001186154866j | 30.6816655186546-7.43479603697347j |  | 1.9999999996-3.3331136892855j | 11.7925 | -59.0346 |  | 62500-0.000234390444724817j | 0.242424242424242+6.88750618107819E-10j | -12.3085 | 1.6278e-07 | 2.7264242444046+2.15589134195645j | 10.8211 | 38.3348 | 10.1432771159398-32.4783606834458j | 30.6361 | -72.656 | -1.73850653236171-7.70989227690122j | 17.9564 | -102.7071 | 77.2929 | -17.9564 | -77.2929
| 100 | 10000 | 62831.8530717959j | 0.9984 | -0.0628318530717959j | 0.9984-0.0628318530717959j | 0.0032577 | -3.601 |  |  | 21.8182 | 1+1.52191314510504j | 0.713386688192365+0.188495559215388j | 40.0841599867475+35.954822235322j |  |  | 24 | 1+0.00138230076757951j | 0.713386688192365+0.188495559215388j | 31.4583486994966-8.2656207485783j |  | 1.9999999996-3.18309886164525j | 11.5021 | -57.8581 |  | 62500-0.000245436926061702j | 0.242424242424242+7.21210434708399E-10j | -12.3085 | 1.7045e-07 | 2.90140553222948+2.29061551568182j | 11.3561 | 38.2906 | 10.1499590636905-32.3483763386034j | 30.6049 | -72.5797 | -1.68549838120333-7.30186784214742j | 17.4941 | -102.998 | 77.002 | -17.4941 | -77.002
| 101 | 10471.2855 | 65793.0270784171j | 0.99825 | -0.0657930270784171j | 0.998245634886171-0.0657930270784171j | 0.0035731 | -3.7708 |  |  | 21.8182 | 1+1.59363870189342j | 0.68573475287854+0.197379081235251j | 42.8609893941371+38.3682409743836j |  |  | 24 | 1+0.00144744659572518j | 0.68573475287854+0.197379081235251j | 32.3346288230306-9.25640793941146j |  | 1.9999999996-3.03983581345608j | 11.2191 | -56.6579 |  | 62500-0.000257004012025067j | 0.242424242424242+7.55200035335367E-10j | -12.3085 | 1.7849e-07 | 3.10940961244391+2.43488189806031j | 11.9304 | 38.0634 | 10.1291325271261-32.3867794855223j | 30.6127 | -72.6327 | -1.63189850363951-6.91420472505321j | 17.0303 | -103.28 | 76.72 | -17.0303 | -76.72
| 102 | 10964.782 | 68893.7569164964j | 0.99808 | -0.0688937569164964j | 0.998076376904612-0.0688937569164964j | 0.0039191 | -3.9487 |  |  | 21.8182 | 1+1.66874458003138j | 0.65541500872577+0.206681270749489j | 46.2114426937087+40.9785137638872j |  |  | 24 | 1+0.00151566265216292j | 0.65541500872577+0.206681270749489j | 33.3219258016178-10.452372883809j |  | 1.9999999996-2.9030206645851j | 10.9438 | -55.4356 |  | 62500-0.000269116237955064j | 0.242424242424242+7.90791516488709E-10j | -12.3085 | 1.869e-07 | 3.35889955883311+2.58826095626672j | 12.5482 | 37.6167 | 10.0651102153547-32.6180821576565j | 30.6642 | -72.8511 | -1.57792700195751-6.54614654949505j | 16.565 | -103.5524 | 76.4476 | -16.565 | -76.4476
| 103 | 11481.5362 | 72140.6196497425j | 0.99789 | -0.0721406196497425j | 0.99789078921831-0.0721406196497425j | 0.0042987 | -4.1349 |  |  | 21.8182 | 1+1.74739008915606j | 0.622170070349616+0.216421858949227j | 50.2972228192767+43.7813670378871j |  |  | 24 | 1+0.00158709363229433j | 0.622170070349616+0.216421858949227j | 34.42994706339-11.9152354847952j |  | 1.9999999996-2.7723632117585j | 10.6767 | -54.1931 |  | 62500-0.000281799295506806j | 0.242424242424242+8.2806037247179E-10j | -12.3085 | 1.9571e-07 | 3.66111289083649+2.74915524962772j | 13.2142 | 36.9031 | 9.93372079173048-33.0738643513221j | 30.7648 | -73.2824 | -1.52381013233174-6.19694789700807j | 16.0985 | -103.8148 | 76.1852 | -16.0985 | -76.1852
| 104 | 12022.6443 | 75540.502309327j | 0.99769 | -0.075540502309327j | 0.997687296366807-0.075540502309327j | 0.0047152 | -4.3299 |  |  | 21.8182 | 1+1.82974204693652j | 0.585717720288041+0.226621506927981j | 55.3376035325433+46.7476953653369j |  |  | 24 | 1+0.00166189105080519j | 0.585717720288041+0.226621506927981j | 35.6629304926078-13.7303369625361j |  | 1.9999999996-2.64758631300124j | 10.4178 | -52.9324 |  | 62500-0.000295080087145809j | 0.242424242424242+8.67085655524875E-10j | -12.3085 | 2.0493e-07 | 4.0310989595726+2.91377299208821j | 13.934 | 35.8603 | 9.69722800323117-33.7943772151915j | 30.9205 | -73.9893 | -1.46977652538279-5.86587191153818j | 15.6311 | -104.0667 | 75.9333 | -15.6311 | -75.9333
| 105 | 12589.2541 | 79100.6165022012j | 0.99746 | -0.0791006165022012j | 0.997464170892062-0.0791006165022012j | 0.0051723 | -4.5342 |  |  | 21.8182 | 1+1.91597513291632j | 0.545748513247345+0.237301849506604j | 61.6319904791164+49.7989601802142j |  |  | 24 | 1+0.00174021356304843j | 0.545748513247345+0.237301849506604j | 37.0118360570438-16.0169232023118j |  | 1.9999999996-2.52842529978194j | 10.1674 | -51.6558 |  | 62500-0.000308986783211723j | 0.242424242424242+9.07950143505522E-10j | -12.3085 | 2.1459e-07 | 4.48909275919643+3.07423187453428j | 14.7133 | 34.4042 | 9.29586728155446-34.8297547545019j | 31.1378 | -75.0564 | -1.41605332086699-5.55218864691112j | 15.163 | -104.3079 | 75.6921 | -15.163 | -75.6921
| 106 | 13182.5674 | 82828.5137078811j | 0.99722 | -0.0828285137078811j | 0.997219518674001-0.0828285137078811j | 0.005674 | -4.7481 |  |  | 21.8182 | 1+2.0062722590323j | 0.501923149210087+0.248485541123643j | 69.5888289741238+52.7598600347902j |  |  | 24 | 1+0.00182222730157338j | 0.501923149210087+0.248485541123643j | 38.4383244289178-18.9424106167067j |  | 1.9999999996-2.41462741561535j | 9.9257 | -50.3656 |  | 62500-0.000323548881671411j | 0.242424242424242+9.50740515471547E-10j | -12.3085 | 2.247e-07 | 5.06214778366307+3.2150279252596j | 15.5584 | 32.4201 | 8.63365866858036-36.2392828994828j | 31.4233 | -76.5996 | -1.36286235424555-5.25517415760661j | 14.6944 | -104.5386 | 75.4614 | -14.6944 | -75.4614
| 107 | 13803.8426 | 86732.1012961475j | 0.99695 | -0.0867321012961475j | 0.996951262851259-0.0867321012961475j | 0.0062245 | -4.9721 |  |  | 21.8182 | 1+2.10082495759528j | 0.453869593105199+0.260196303888443j | 79.7553385499256+55.2672771385937j |  |  | 24 | 1+0.00190810622851524j | 0.453869593105199+0.260196303888443j | 39.8421512582438-22.739981051083j |  | 1.9999999996-2.30595127993203j | 9.693 | -49.0642 |  | 62500-0.000338797270688076j | 0.242424242424242+9.95547535538883E-10j | -12.3085 | 2.3529e-07 | 5.785474034816+3.30645088324654j | 16.4743 | 29.7484 | 7.55485406322064-38.0845241904205j | 31.7826 | -78.7799 | -1.3104165297081-4.97411030167792j | 14.2257 | -104.7591 | 75.2409 | -14.2257 | -75.2409
| 108 | 14454.3977 | 90819.6592996385j | 0.99666 | -0.0908196592996385j | 0.996657126190634-0.0908196592996385j | 0.0068289 | -5.2067 |  |  | 21.8182 | 1+2.19983378755584j | 0.401179916589045+0.272458977898915j | 92.8230786330399+56.5977793951818j |  |  | 24 | 1+0.00199803250459205j | 0.401179916589045+0.272458977898915j | 40.9958973373459-27.7225928980505j |  | 1.9999999996-2.2021663760777j | 9.4692 | -47.7544 |  | 62500-0.000354764294139212j | 0.242424242424242+1.04246624540448E-09j | -12.3085 | 2.4638e-07 | 6.70143532952016+3.29251905768916j | 17.4624 | 26.1656 | 5.80665470080312-40.4055605203274j | 32.2176 | -81.8221 | -1.25891650295832-4.70828519500883j | 13.7572 | -104.9697 | 75.0303 | -13.7572 | -75.0303
| 109 | 15135.6125 | 95099.8579769078j | 0.99633 | -0.0950998579769078j | 0.996334611755572-0.0950998579769078j | 0.0074922 | -5.4523 |  |  | 21.8182 | 1+2.30350875991666j | 0.343406835127245+0.285299573930723j | 109.526168745326+55.3588389097914j |  |  | 24 | 1+0.00209219687549197j | 0.343406835127245+0.285299573930723j | 41.4204286304395-34.2655320501132j |  | 1.9999999996-2.10305256235663j | 9.2546 | -46.4387 |  | 62500-0.000371483820222296j | 0.242424242424242+1.09159616594247E-09j | -12.3085 | 2.5799e-07 | 7.84996780776106+3.07028278685188j | 18.5156 | 21.3615 | 2.98862373165649-43.1548389035982j | 32.7214 | -86.0384 | -1.20854777875-4.45699423073867j | 13.289 | -105.1714 | 74.8286 | -13.289 | -74.8286
| 110 | 15848.9319 | 99581.7762032063j | 0.99598 | -0.0995817762032063j | 0.995980981709585-0.0995817762032063j | 0.0082206 | -5.7097 |  |  | 21.8182 | 1+2.41206978319406j | 0.280059910980375+0.298745328609619j | 130.201329257611+49.0250037762753j |  |  | 24 | 1+0.00219079907647054j | 0.280059910980375+0.298745328609619j | 40.1780309468791-42.670940794218j |  | 1.9999999996-2.00839960508148j | 9.0491 | -45.1201 |  | 62500-0.000388991313293774j | 0.242424242424242+1.14304150830126E-09j | -12.3085 | 2.7015e-07 | 9.2341830667345+2.46104977188722j | 19.606 | 14.9233 | -1.48181143963485-46.0370945821681j | 33.2667 | -91.8436 | -1.15947830440818-4.21954155832539j | 12.8214 | -105.3649 | 74.6351 | -12.8214 | -74.6351
| 111 | 16595.8691 | 104274.920727993j | 0.99559 | -0.104274920727993j | 0.995593234074659-0.104274920727993j | 0.0090202 | -5.9792 |  |  | 21.8182 | 1+2.52574712987345j | 0.2106013898606+0.312824762183979j | 153.529918330489+33.6144501285332j |  |  | 24 | 1+0.00229404825601585j | 0.2106013898606+0.312824762183979j | 35.6625791897011-52.7113363453543j |  | 1.9999999996-1.91800673263955j | 8.8529 | -43.8011 |  | 62500-0.000407323909093722j | 0.242424242424242+1.19691139494941E-09j | -12.3085 | 2.8288e-07 | 10.7301015162682+1.1979865599312j | 20.6659 | 6.3705 | -8.2559448417341-48.1965824006911j | 33.7859 | -99.7203 | -1.11185661341899-3.99524190444977j | 12.3548 | -105.5516 | 74.4484 | -12.3548 | -74.4484
| 112 | 17378.0083 | 109189.246340026j | 0.99517 | -0.109189246340026j | 0.995168077247357-0.109189246340026j | 0.0098984 | -6.2614 |  |  | 21.8182 | 1+2.64478192484811j | 0.13444163591641+0.327567739020078j | 174.160072356312+4.87283401441204j |  |  | 24 | 1+0.00240216341948057j | 0.13444163591641+0.327567739020078j | 25.8861781610002-62.6429816373149j |  | 1.9999999996-1.83168220962919j | 8.6659 | -42.4847 |  | 62500-0.000426520493515726j | 0.242424242424242+1.25332009113896E-09j | -12.3085 | 2.9622e-07 | 11.9304977965128-0.972218485530868j | 21.5619 | -4.6587 | -17.4597743042748-47.8853370493772j | 34.1461 | -110.0327 | -1.06581054480933-3.78342261318881j | 11.8894 | -105.7328 | 74.2672 | -11.8894 | -74.2672
| 113 | 18197.0086 | 114335.176982803j | 0.9947 | -0.114335176982803j | 0.994701902056279-0.114335176982803j | 0.010863 | -6.557 |  |  | 21.8182 | 1+2.76942665687745j | 0.0509341262929862+0.343005530948409j | 181.601136254243-36.6422272390377j |  |  | 24 | 1+0.00251537389362167j | 0.0509341262929862+0.343005530948409j | 10.3380965938826-68.4345760185094j |  | 1.9999999996-1.74924293016336j | 8.488 | -41.1736 |  | 62500-0.000446621785089074j | 0.242424242424242+1.31238724727735E-09j | -12.3085 | 3.1018e-07 | 12.108846945135-3.92613858251272j | 22.0962 | -17.9646 | -27.4590125438814-42.964239501644j | 34.1496 | -122.5832 | -1.02144653657564-3.58342578530913j | 11.4252 | -105.9101 | 74.0899 | -11.4252 | -74.0899
| 114 | 19054.6072 | 119723.627865146j | 0.99419 | -0.119723627865146j | 0.994190751123678-0.119723627865146j | 0.011922 | -6.8667 |  |  | 21.8182 | 1+2.89994571414957j | -0.0406300372233388+0.359170883595438j | 167.149378536613-79.6541941362024j |  |  | 24 | 1+0.00263391981303321j | -0.0406300372233388+0.359170883595438j | -7.28957721587263-65.9959514788402j |  | 1.9999999996-1.67051402947748j | 8.3191 | -39.8706 |  | 62500-0.000467670421348226j | 0.242424242424242+1.37423815272206E-09j | -12.3085 | 3.2479e-07 | 10.7495488160225-6.8078191259543j | 22.0924 | -32.3466 | -34.6109332345853-33.2213105476348j | 33.6202 | -136.1736 | -0.978849466679775-3.39461040528955j | 10.9627 | -106.0851 | 73.9149 | -10.9627 | -73.9149
| 115 | 19952.6231 | 125366.028613816j | 0.99363 | -0.125366028613816j | 0.993630285271144-0.125366028613816j | 0.013086 | -7.191 |  |  | 21.8182 | 1+3.03661594508385j | -0.141028146067047+0.376098085841448j | 135.372434990588-108.773500566904j |  |  | 24 | 1+0.00275805262950395j | -0.141028146067047+0.376098085841448j | -20.8243910245965-56.0044720613268j |  | 1.9999999996-1.59532851301786j | 8.1591 | -38.5781 |  | 62500-0.000489711049272719j | 0.242424242424242+1.439004001536E-09j | -12.3085 | 3.401e-07 | 8.29495419097069-8.58167627215943j | 21.5367 | -45.9733 | -36.321150342079-21.845541848695j | 32.5442 | -148.975 | -0.938082994495953-3.21635435846673j | 10.5018 | -106.2599 | 73.7401 | -10.5018 | -73.7401
| 116 | 20892.9613 | 131274.347517293j | 0.99302 | -0.131274347517293j | 0.993015746684157-0.131274347517293j | 0.014365 | -7.5307 |  |  | 21.8182 | 1+3.17972724556387j | -0.251112483348206+0.393823042551879j | 100.126472354242-119.244391175421j |  |  | 24 | 1+0.00288803564538045j | -0.251112483348206+0.393823042551879j | -27.5007596783472-43.4058297666931j |  | 1.9999999996-1.52352690222375j | 8.008 | -37.2988 |  | 62500-0.000512790419989425j | 0.242424242424242+1.50682217076782E-09j | -12.3085 | 3.5613e-07 | 5.74895191243942-9.02800273902374j | 20.5902 | -57.5114 | -33.586452609978-12.4532922595921j | 31.0827 | -159.6561 | -0.899190339935137-3.04805625796713j | 10.0429 | -106.4363 | 73.5637 | -10.0429 | -73.5637
| 117 | 21877.6162 | 137461.116912112j | 0.99234 | -0.137461116912112j | 0.992341918522838-0.137461116912112j | 0.015771 | -7.8865 |  |  | 21.8182 | 1+3.32958317384518j | -0.371817558913856+0.412383350736336j | 70.85566507782-116.793178377923j |  |  | 24 | 1+0.00302414457206646j | -0.371817558913856+0.412383350736336j | -28.8467424506582-32.189162379319j |  | 1.9999999996-1.45495689625208j | 7.8653 | -36.0351 |  | 62500-0.000536957487937937j | 0.242424242424242+1.57783651184701E-09j | -12.3085 | 3.7291e-07 | 3.72349133810261-8.62195342426608j | 19.4548 | -66.6423 | -28.9825774566844-6.2130048743123j | 29.4379 | -167.9006 | -0.862195427137257-2.88913702024205j | 9.5859 | -106.6165 | 73.3835 | -9.5859 | -73.3835
| 118 | 22908.6765 | 143939.459765635j | 0.9916 | -0.143939459765635j | 0.991603080636004-0.143939459765635j | 0.017317 | -8.2593 |  |  | 21.8182 | 1+3.48650159444321j | -0.504168042435422+0.431818379296905j | 49.5810535109518-108.414478755883j |  |  | 24 | 1+0.00316666811484397j | -0.504168042435422+0.431818379296905j | -27.384875945857-23.605805567233j |  | 1.9999999996-1.38947304892683j | 7.731 | -34.7891 |  | 62500-0.000562263514709511j | 0.242424242424242+1.65219765571206E-09j | -12.3085 | 3.9049e-07 | 2.30302781761991-7.86722498076186j | 18.2735 | -73.6833 | -24.2806014981104-2.54011337935765j | 27.7525 | -174.0277 | -0.827104314482139-2.73904114754523j | 9.131 | -106.8027 | 73.1973 | -9.131 | -73.1973
| 119 | 23988.3292 | 150723.11751162j | 0.99079 | -0.15072311751162j | 0.990792961002605-0.15072311751162j | 0.019016 | -8.6497 |  |  | 21.8182 | 1+3.65081535236646j | -0.649287461865808+0.45216935253486j | 34.903836051286-98.3720030734996j |  |  | 24 | 1+0.00331590858525564j | -0.649287461865808+0.45216935253486j | -24.834083932537-17.4172367754038j |  | 1.9999999996-1.32693646022825j | 7.6048 | -33.563 |  | 62500-0.000588762177779765j | 0.242424242424242+1.73006333231887E-09j | -12.3085 | 4.0889e-07 | 1.35572393884799-7.0496474562569j | 17.1211 | -79.1143 | -20.1798354349137-0.521611731107789j | 26.1013 | -178.5193 | -0.793906832221148-2.59723769431686j | 8.6782 | -106.997 | 73.003 | -8.6782 | -73.003
| 120 | 25118.8643 | 157826.479197648j | 0.9899 | -0.157826479197648j | 0.989904682488317-0.157826479197648j | 0.020885 | -9.0588 |  |  | 21.8182 | 1+3.82287297912543j | -0.808407741108198+0.473479437592944j | 24.8990603974361-88.592601197292j |  |  | 24 | 1+0.00347218254234826j | -0.808407741108198+0.473479437592944j | -22.0601577805629-13.0235807313475j |  | 1.9999999996-1.26721448166728j | 7.4864 | -32.3586 |  | 62500-0.000616509684365812j | 0.242424242424242+1.81159870520716E-09j | -12.3085 | 4.2816e-07 | 0.731915692841408-6.28796887831064j | 16.0287 | -83.3607 | -16.8093778455526+0.52897799686086j | 24.5153 | 178.1975 | -0.762578352508386-2.46322091116702j | 8.2276 | -107.2018 | 72.7982 | -8.2276 | -72.7982
| 121 | 26302.6799 | 165264.612006218j | 0.98893 | -0.165264612006218j | 0.988930704465297-0.165264612006218j | 0.022941 | -9.4873 |  |  | 21.8182 | 1+4.00303943201461j | -0.982879657861677+0.495793836018654j | 18.036275168136-79.7623264179722j |  |  | 24 | 1+0.0036358214641368j | -0.982879657861677+0.495793836018654j | -19.4294491276409-9.8895737154727j |  | 1.9999999996-1.21018043492033j | 7.3755 | -31.1777 |  | 62500-0.000645564890649287j | 0.242424242424242+1.89697672183445E-09j | -12.3085 | 4.4834e-07 | 0.319431284062072-5.61765428099207j | 15.0051 | -86.7455 | -14.0929594577757+1.03533397100509j | 23.0034 | 175.7983 | -0.733081623099649-2.33651057433336j | 7.7791 | -107.4193 | 72.5807 | -7.7791 | -72.5807
| 122 | 27542.287 | 173053.293214267j | 0.98786 | -0.173053293214267j | 0.987862758799533-0.173053293214267j | 0.025204 | -9.9362 |  |  | 21.8182 | 1+4.19169686823597j | -1.1741843104212+0.519159879642801j | 13.2634580928499-72.0239134011321j |  |  | 24 | 1+0.00380717245071387j | -1.1741843104212+0.519159879642801j | -17.0685451197023-7.62459171816732j |  | 1.9999999996-1.15571334312756j | 7.2719 | -30.0218 |  | 62500-0.000675989426618231j | 0.242424242424242+1.98637848042088E-09j | -12.3085 | 4.6947e-07 | 0.0438171241650254-5.04016497062533j | 14.0492 | -89.5019 | -11.9085676903851+1.24139479546493j | 21.5641 | 174.0488 | -0.705368604546843-2.21665201977001j | 7.3328 | -107.6518 | 72.3482 | -7.3328 | -72.3482
| 123 | 28840.315 | 181209.043658882j | 0.98669 | -0.181209043658882j | 0.986691779662357-0.181209043658882j | 0.027695 | -10.4066 |  |  | 21.8182 | 1+4.38924545550544j | -1.38394569077345+0.543627130976646j | 9.89013449233972-65.3123966904266j |  |  | 24 | 1+0.0039865989604954j | -1.38394569077345+0.543627130976646j | -15.0000638807509-5.96130333871711j |  | 1.9999999996-1.10369767428476j | 7.1752 | -28.8921 |  | 62500-0.000707847826792506j | 0.242424242424242+2.07999361408266E-09j | -12.3085 | 4.916e-07 | -0.142512339307156-4.54540341486131j | 13.1557 | -91.7958 | -10.1425266817269+1.28458475661253j | 20.192 | 172.7817 | -0.679382260449461-2.1032159093385j | 6.8887 | -107.9015 | 72.0985 | -6.8887 | -72.0985
| 124 | 30199.5172 | 189749.162780217j | 0.98541 | -0.189749162780217j | 0.985407826570305-0.189749162780217j | 0.030438 | -10.8994 |  |  | 21.8182 | 1+4.59610422086241j | -1.61394447072259+0.569247488340651j | 7.46708026369156-59.4989620787579j |  |  | 24 | 1+0.00417448158116477j | -1.61394447072259+0.569247488340651j | -13.2056987855141-4.71980205116633j |  | 1.9999999996-1.05402309618444j | 7.085 | -27.7897 |  | 62500-0.000741207667110225j | 0.242424242424242+2.17802069306953E-09j | -12.3085 | 5.1476e-07 | -0.26981695501112-4.12076758854783j | 12.3181 | -93.7462 | -8.70253116644407+1.24204516120107j | 18.8805 | 171.8775 | -0.655058260452224-1.99579776205728j | 6.4467 | -108.1708 | 71.8292 | -6.4467 | -71.8292
| 125 | 31622.7766 | 198691.765315922j | 0.984 | -0.198691765315922j | 0.984-0.198691765315922j | 0.033461 | -11.4158 |  |  | 21.8182 | 1+4.81271193948226j | -1.86613311807635+0.596075295947766j | 5.69994967751577-54.4478976119263j |  |  | 24 | 1+0.00437121883695028j | -1.86613311807635+0.596075295947766j | -11.6538495509051-3.77865919840814j |  | 1.9999999996-1.00658424238647j | 7.0012 | -26.7158 |  | 62500-0.000776139708265318j | 0.242424242424242+2.28066764595869E-09j | -12.3085 | 5.3902e-07 | -0.357508690994588-3.75442326353267j | 11.5301 | -95.4395 | -7.51720688416106+1.15713192233684j | 17.6228 | 171.2491 | -0.632326565565843-1.89401728633037j | 6.0066 | -108.4618 | 71.5382 | -6.0066 | -71.5382
| 126 | 33113.1121 | 208055.819724932j | 0.98246 | -0.208055819724932j | 0.982456348861709-0.208055819724932j | 0.036792 | -11.9569 |  |  | 21.8182 | 1+5.0395280653773j | -2.14265247121461+0.624167459174796j | 4.39319734057601-50.0366952769228j |  |  | 24 | 1+0.0045772280339485j | -2.14265247121461+0.624167459174796j | -10.3111398785622-3.05496646794158j |  | 1.9999999996-0.961280488721691j | 6.9232 | -25.6708 |  | 62500-0.000812718045800512j | 0.242424242424242+2.38815220069939E-09j | -12.3085 | 5.6443e-07 | -0.418221408397553-3.43625270930042j | 10.7856 | -96.9393 | -6.53225693834942+1.05418104234049j | 16.4129 | 170.8326 | -0.611112874562834-1.79751754990501j | 5.5685 | -108.7768 | 71.2232 | -5.5685 | -71.2232
| 127 | 34673.685 | 217861.188422107j | 0.98076 | -0.217861188422107j | 0.980763769046121-0.217861188422107j | 0.040465 | -12.524 |  |  | 21.8182 | 1+5.27703370596027j | -2.4458499127423+0.653583565266321j | 3.41477967029097-46.1612286173437j |  |  | 24 | 1+0.00479294614528635j | -2.4458499127423+0.653583565266321j | -9.14682234445032-2.49125812441966j |  | 1.9999999996-0.918015739854619j | 6.8509 | -24.6555 |  | 62500-0.000851020267273856j | 0.242424242424242+2.50070234644292E-09j | -12.3085 | 5.9103e-07 | -0.460312340273829-3.15793093466544j | 10.0794 | -98.2932 | -5.70645541969986+0.946722889658402j | 15.2452 | 170.5802 | -0.591339918346433-1.70596402344548j | 5.1322 | -109.1179 | 70.8821 | -5.1322 | -70.8821
| 128 | 36307.8055 | 228128.669909085j | 0.97891 | -0.228128669909085j | 0.978907892183097-0.228128669909085j | 0.044518 | -13.1183 |  |  | 21.8182 | 1+5.52573264253786j | -2.77829929650385+0.684386009727255j | 2.6740243896804-42.7352714450151j |  |  | 24 | 1+0.00501883073799987j | -2.77829929650385+0.684386009727255j | -8.13412160071598-2.04705481868678j |  | 1.9999999996-0.876698225452288j | 6.7839 | -23.6702 |  | 62500-0.000891127616832362j | 0.242424242424242+2.61855681713825E-09j | -12.3085 | 6.1888e-07 | -0.489400357831214-2.91271374369619j | 9.4069 | -99.5379 | -5.00834748197136+0.842093948269241j | 14.115 | 170.4557 | -0.572928596128939-1.6190435314853j | 4.6976 | -109.4873 | 70.5127 | -4.6976 | -70.5127
| 129 | 38018.9396 | 238880.042890683j | 0.97687 | -0.238880042890683j | 0.976872963668065-0.238880042890683j | 0.048991 | -13.7412 |  |  | 21.8182 | 1+5.78615239889812j | -3.1428227971196+0.716640128672049j | 2.10764574870521-39.6881751209895j |  |  | 24 | 1+0.00525536094359502j | -3.1428227971196+0.716640128672049j | -7.25031506013941-1.69338067202996j |  | 1.9999999996-0.837240305527123j | 6.7219 | -22.7152 |  | 62500-0.000933125167541731j | 0.242424242424242+2.74196559791877E-09j | -12.3085 | 6.4805e-07 | -0.509321767951739-2.69516313602089j | 8.7641 | -100.7013 | -4.41373726652835+0.744059831063963j | 13.0178 | 170.4311 | -0.555798952924836-1.5364631415398j | 4.2645 | -109.887 | 70.113 | -4.2645 | -70.113
| 130 | 39810.7171 | 250138.112470457j | 0.97464 | -0.250138112470457j | 0.974641708920622-0.250138112470457j | 0.053931 | -14.3941 |  |  | 21.8182 | 1+6.05884536025941j | -3.54251486752654+0.750414337411371j | 1.67078937721695-36.9622175972274j |  |  | 24 | 1+0.00550303847435005j | -3.54251486752654+0.750414337411371j | -6.47634180922536-1.40917197462303j |  | 1.9999999996-0.799558284540743j | 6.6645 | -21.7905 |  | 62500-0.000977102001837725j | 0.242424242424242+2.8711904553542E-09j | -12.3085 | 6.7859e-07 | -0.52273298030262-2.50089037713251j | 8.1476 | -101.8059 | -3.90383329544632+0.654327211502873j | 11.9502 | 170.485 | -0.53987100228932-1.45794901867842j | 3.8329 | -110.3193 | 69.6807 | -3.8329 | -69.6807
| 131 | 41686.9383 | 261926.758523383j | 0.9722 | -0.261926758523383j | 0.97219518674001-0.261926758523383j | 0.059391 | -15.0785 |  |  | 21.8182 | 1+6.34438994495338j | -3.98076850789913+0.785780275570149j | 1.33120844149205-34.5101745393735j |  |  | 24 | 1+0.00576238868751442j | -3.98076850789913+0.785780275570149j | -5.79628007415926-1.1788929381708j |  | 1.9999999996-0.763572233874518j | 6.6115 | -20.8962 |  | 62500-0.00102315140048196j | 0.242424242424242+3.00650549269263E-09j | -12.3085 | 7.1057e-07 | -0.531496762360077-2.32633978453898j | 7.5544 | -102.8694 | -3.46389334201233+0.573425645948656j | 10.9087 | 170.6003 | -0.52506540150363-1.38324526916556j | 3.4026 | -110.7862 | 69.2138 | -3.4026 | -69.2138
| 132 | 43651.5832 | 274270.986348268j | 0.96951 | -0.274270986348268j | 0.969512628512588-0.274270986348268j | 0.065428 | -15.796 |  |  | 21.8182 | 1+6.64339183132775j | -4.461304068948+0.822812959044804j | 1.06541464296461-32.2932693364516j |  |  | 24 | 1+0.0060339616996619j | -4.461304068948+0.822812959044804j | -5.19683264818462-0.990929168104826j |  | 1.9999999996-0.729205822290259j | 6.5627 | -20.032 |  | 62500-0.00107137104042292j | 0.242424242424242+3.14819773127029E-09j | -12.3085 | 7.4406e-07 | -0.536933932677123-2.16861483433644j | 6.982 | -103.9064 | -3.08223479470061+0.501226503661189j | 9.8907 | 170.7635 | -0.511303988654768-1.31211279311313j | 2.9734 | -111.2899 | 68.7101 | -2.9734 | -68.7101
| 133 | 45708.819 | 287196.97970735j | 0.96657 | -0.28719697970735j | 0.966571261906335-0.28719697970735j | 0.072108 | -16.5482 |  |  | 21.8182 | 1+6.95648524247143j | -4.98820083410954+0.86159093912205j | 0.856093488661117-30.2795060716178j |  |  | 24 | 1+0.0063183335535617j | -4.98820083410954+0.86159093912205j | -4.66687082013211-0.836488697374044j |  | 1.9999999996-0.696386154021403j | 6.5176 | -19.1978 |  | 62500-0.00112186320198184j | 0.242424242424242+3.29656771932221E-09j | -12.3085 | 7.7913e-07 | -0.539990040325945-2.02534114424391j | 6.4282 | -104.9288 | -2.74950867821811+0.437249855644486j | 8.8936 | 170.964 | -0.498510192430206-1.2443281626227j | 2.5452 | -111.8323 | 68.1677 | -2.5452 | -68.1677
| 134 | 47863.0092 | 300732.156365561j | 0.96335 | -0.300732156365561j | 0.963346117555716-0.300732156365561j | 0.079506 | -17.337 |  |  | 21.8182 | 1+7.28433429148662j | -5.56593164872754+0.902196469096683j | 0.690341679266197-28.4423374488903j |  |  | 24 | 1+0.00661610744004234j | -5.56593164872754+0.902196469096683j | -4.19704901854205-0.708838992770839j |  | 1.9999999996-0.665043614151345j | 6.4761 | -18.3931 |  | 62500-0.00117473498580297j | 0.242424242424242+3.45193016948531E-09j | -12.3085 | 8.1585e-07 | -0.541347454452373-1.89455942378632j | 5.891 | -105.9466 | -2.45816327697544+0.38084588513864j | 7.9152 | 171.1931 | -0.486609326105564-1.1796825387526j | 2.1177 | -112.4157 | 67.5843 | -2.1177 | -67.5843
| 135 | 50118.7234 | 314905.226247286j | 0.95981 | -0.314905226247286j | 0.959809817095847-0.314905226247286j | 0.087705 | -18.1642 |  |  | 21.8182 | 1+7.62763439016176j | -6.19940089019623+0.944715678741858j | 0.55844747214149-26.759608359386j |  |  | 24 | 1+0.00692791497744029j | -6.19940089019623+0.944715678741858j | -3.77948684342678-0.602769606971513j |  | 1.9999999996-0.63511172095085j | 6.4378 | -17.6176 |  | 62500-0.00123009854002846j | 0.242424242424242+3.61461462634626E-09j | -12.3085 | 8.543e-07 | -0.541501837509436-1.77464200813311j | 5.3688 | -106.9687 | -2.20204447491025+0.331301276094231j | 6.9537 | 171.4439 | -0.475528777300658-1.11798063790548j | 1.6909 | -113.0423 | 66.9577 | -1.6909 | -66.9577
| 136 | 52480.746 | 329746.252333961j | 0.95593 | -0.329746252333961j | 0.955932340746589-0.329746252333961j | 0.0968 | -19.0317 |  |  | 21.8182 | 1+7.9871137240332j | -6.893986101394+0.989238757001883j | 0.453035106805946-25.2127197518385j |  |  | 24 | 1+0.00725441755134714j | -6.893986101394+0.989238757001883j | -3.40750976379823-0.514208571399218j |  | 1.9999999996-0.606526984861403j | 6.4027 | -16.8706 |  | 62500-0.00128807129817954j | 0.242424242424242+3.78496616544952E-09j | -12.3085 | 8.9456e-07 | -0.54081502345437-1.66422767748083j | 4.8602 | -108.0023 | -1.97609525421626+0.287900415965909j | 6.0074 | 171.7108 | -0.465198104763512-1.05903975594208j | 1.2645 | -113.7142 | 66.2858 | -1.2645 | -66.2858
| 137 | 54954.0874 | 345286.714431686j | 0.95168 | -0.345286714431686j | 0.951680772473568-0.345286714431686j | 0.1069 | -19.9417 |  |  | 21.8182 | 1+8.3635347969643j | -7.6555836408359+1.03586014329506j | 0.368456877926049-23.7859661119983j |  |  | 24 | 1+0.00759630771749709j | -7.6555836408359+1.03586014329506j | -3.07543873943287-0.439945007011416j |  | 1.9999999996-0.579228773825342j | 6.3704 | -16.1518 |  | 62500-0.00134877622824877j | 0.242424242424242+3.96334612524891E-09j | -12.3085 | 9.3672e-07 | -0.539552036805114-1.56217056971109j | 4.364 | -109.0542 | -1.77612765572489+0.249959281718612j | 5.0747 | 171.9892 | -0.455549052844789-1.00268885650357j | 0.83829 | -114.4336 | 65.5664 | -0.83829 | -65.5664
| 138 | 57543.9937 | 361559.575944117j | 0.94702 | -0.361559575944117j | 0.947019020562785-0.361559575944117j | 0.11812 | -20.8962 |  |  | 21.8182 | 1+8.7576960485184j | -8.49065873707021+1.08467872783235j | 0.300355983999945-22.4660089229007j |  |  | 24 | 1+0.00795431067077057j | -8.49065873707021+1.08467872783235j | -2.77841975081179-0.377426105091475j |  | 1.9999999996-0.553159184677113j | 6.3407 | -15.4604 |  | 62500-0.00141234209353171j | 0.242424242424242+4.15013287355507E-09j | -12.3085 | 9.8086e-07 | -0.537907306051697-1.46749994465398j | 3.8791 | -110.1302 | -1.59864813662996+0.216842826428126j | 4.1542 | 172.2755 | -0.446515493570339-0.948767728672507j | 0.4121 | -115.2029 | 64.7971 | -0.4121 | -64.7971
| 139 | 60255.9586 | 378599.353792262j | 0.94191 | -0.378599353792262j | 0.941907511236784-0.378599353792262j | 0.13059 | -21.8976 |  |  | 21.8182 | 1+9.17043354755617j | -9.40630037223324+1.13579806137679j | 0.245348668018909-21.2414564753262j |  |  | 24 | 1+0.00832918578342976j | -9.40630037223324+1.13579806137679j | -2.51228551511707-0.324606843888439j |  | 1.9999999996-0.52826292032293j | 6.3135 | -14.7957 |  | 62499.9999999999-0.00147890372575102j | 0.242424242424243+4.34572261010402E-09j | -12.3085 | 1.0271e-06 | -0.536023420261927-1.37938832021696j | 3.4045 | -111.2359 | -1.44072262200985+0.187972471039254j | 3.2449 | 172.5666 | -0.438033305414846-0.897126218204796j | -0.014318 | -116.0245 | 63.9755 | 0.014318 | -63.9755
| 140 | 63095.7344 | 396442.1916295j | 0.9363 | -0.3964421916295j | 0.936302852711441-0.3964421916295j | 0.14449 | -22.9484 |  |  | 21.8182 | 1+9.60262276564975j | -10.4102814606705+1.1893265748885j | 0.200790701443321-20.1025269591186j |  |  | 24 | 1+0.008721728215849j | -10.4102814606705+1.1893265748885j | -2.27344302379399-0.279837552219823j |  | 1.9999999996-0.504487172448196j | 6.2885 | -14.1572 |  | 62499.9999999999-0.00154860231105273j | 0.242424242424243+4.55053020695018E-09j | -12.3085 | 1.0755e-06 | -0.534004678398028-1.29712609113806j | 2.9396 | -112.3761 | -1.29987132410512+0.162827757630016j | 2.3456 | 172.8601 | -0.430040197128772-0.847623536103322j | -0.4412 | -116.9009 | 63.0991 | 0.4412 | -63.0991
| 141 | 66069.3448 | 415125.936507115j | 0.93016 | -0.415125936507115j | 0.930157466841573-0.415125936507115j | 0.15998 | -24.051 |  |  | 21.8182 | 1+10.0551804340753j | -11.511124833482+1.24537780952135j | 0.164604181873762-19.040776961457j |  |  | 24 | 1+0.00913277060315653j | -11.511124833482+1.24537780952135j | -2.05878176200673-0.24177894478487j |  | 1.9999999996-0.481781509503999j | 6.2656 | -13.544 |  | 62499.9999999999-0.00162158568948092j | 0.242424242424243+4.76499008846552E-09j | -12.3085 | 1.1262e-06 | -0.531926961868561-1.22010119116804j | 2.4836 | -113.5557 | -1.17398608021879+0.140944662513339j | 1.4554 | 173.154 | -0.422475484371813-0.800127648247145j | -0.86881 | -117.8345 | 62.1655 | 0.86881 | -62.1655
| 142 | 69183.0971 | 434690.219152965j | 0.92342 | -0.434690219152965j | 0.923419185228378-0.434690219152965j | 0.17725 | -25.2082 |  |  | 21.8182 | 1+10.5290664883231j | -12.7181755891386+1.30407065745889j | 0.135147921378305-18.0488815373259j |  |  | 24 | 1+0.00956318482136523j | -12.7181755891386+1.30407065745889j | -1.86559850399785-0.209337312943632j |  | 1.9999999996-0.460097769735031j | 6.2446 | -12.9554 |  | 62499.9999999999-0.00169800866856627j | 0.242424242424243+4.98955715281182E-09j | -12.3085 | 1.1793e-06 | -0.529844984253427-1.14778269983883j | 2.0362 | -114.7792 | -1.06126487033413+0.121912106300403j | 0.57341 | 173.4469 | -0.415279826557978-0.754514750101334j | -1.2974 | -118.8281 | 61.1719 | 1.2974 | -61.1719
| 143 | 72443.596 | 455176.538033572j | 0.91603 | -0.455176538033572j | 0.916030806360036-0.455176538033572j | 0.19655 | -26.4228 |  |  | 21.8182 | 1+11.0252861042492j | -14.0416804243541+1.36552961410072j | 0.111119653795242-17.1204551290786j |  |  | 24 | 1+0.0100138838367386j | -14.0416804243541+1.36552961410072j | -1.69153542130584-0.181614653382377j |  | 1.9999999996-0.439389959022056j | 6.2253 | -12.3907 |  | 62499.9999999999-0.00177803335169364j | 0.242424242424243+5.22470773684083E-09j | -12.3085 | 1.2348e-06 | -0.527797652195049-1.07970755170975j | 1.5967 | -116.051 | -0.96015954917813+0.105367600844669j | -0.30114 | 173.7374 | -0.408394931326192-0.710668831165619j | -1.7274 | -119.8844 | 60.1156 | 1.7274 | -60.1156
| 144 | 75857.7575 | 476628.347377929j | 0.90793 | -0.476628347377929j | 0.907929610026055-0.476628347377929j | 0.21814 | -27.6978 |  |  | 21.8182 | 1+11.5448918301882j | -15.4928746186581+1.42988504213379j | 0.0914816851106103-16.2499049999364j |  |  | 24 | 1+0.0104858236423144j | -15.4928746186581+1.42988504213379j | -1.53452891545449-0.15786997381365j |  | 1.9999999996-0.419614153322199j | 6.2077 | -11.8492 |  | 62499.9999999999-0.00186182948194504j | 0.242424242424243+5.47094062646845E-09j | -12.3085 | 1.293e-06 | -0.525812054066261-1.01546969974929j | 1.1649 | -117.3752 | -0.869333823177176+0.0909926001384947j | -1.1689 | 174.0246 | -0.401763234530107-0.668481334707717j | -2.159 | -121.0062 | 58.9938 | 2.159 | -58.9938
| 145 | 79432.8235 | 499091.149349751j | 0.89905 | -0.499091149349751j | 0.899046824883169-0.499091149349751j | 0.2423 | -29.0361 |  |  | 21.8182 | 1+12.0889858195497j | -17.0840774110819+1.49727344804925j | 0.0754039665551692-15.4323106777974j |  |  | 24 | 1+0.0109800052856945j | -17.0840774110819+1.49727344804925j | -1.39276712124838-0.137489037323971j |  | 1.9999999996-0.400728405500191j | 6.1915 | -11.33 |  | 62499.9999999999-0.00194957480214746j | 0.242424242424243+5.72877811466656E-09j | -12.3085 | 1.354e-06 | -0.523906443643442-0.954711231116505j | 0.74067 | -118.7562 | -0.787629230414579+0.078507888939271j | -2.0306 | 174.3078 | -0.395327564721409-0.627850919381756j | -2.5926 | -122.1967 | 57.8033 | 2.5926 | -57.8033
| 146 | 83176.3771 | 522612.590563659j | 0.88931 | -0.522612590563659j | 0.88930704465297-0.522612590563659j | 0.26938 | -30.4412 |  |  | 21.8182 | 1+12.6587221686329j | -18.8287965786168+1.56783777169098j | 0.0622202217066956-14.6633243125519j |  |  | 24 | 1+0.0114974769924005j | -18.8287965786168+1.56783777169098j | -1.26465444814578-0.119960532279727j |  | 1.9999999996-0.382692656352846j | 6.1768 | -10.8324 |  | 62499.9999999999-0.00204145543188929j | 0.242424242424243+5.99876710931657E-09j | -12.3085 | 1.4178e-06 | -0.522092482256505-0.897115044944863j | 0.32375 | -120.198 | -0.714037417779112+0.0676691970707089j | -2.8867 | 174.5863 | -0.389030802922749-0.588683330420571j | -3.0286 | -123.4587 | 56.5413 | 3.0286 | -56.5413
| 147 | 87096.359 | 547242.563150043j | 0.87863 | -0.547242563150043j | 0.878627587995331-0.547242563150043j | 0.29976 | -31.9162 |  |  | 21.8182 | 1+13.2553093646203j | -20.7418431042119+1.64172768945013j | 0.0513939288310951-13.9390879337426j |  |  | 24 | 1+0.0120393363893009j | -20.7418431042119+1.64172768945013j | -1.14878185866251-0.10485717440442j |  | 1.9999999996-0.36546864963812j | 6.1633 | -10.3556 |  | 62499.9999999999-0.00213766626230485j | 0.242424242424243+6.28148029327413E-09j | -12.3085 | 1.4846e-06 | -0.520376930090583-0.842398786665901j | -0.085844 | -121.705 | -0.647677407576926+0.0582631366574297j | -3.7378 | 174.8597 | -0.382815551201491-0.550891389026482j | -3.4676 | -124.7955 | 55.2045 | 3.4676 | -55.2045
| 148 | 91201.0839 | 573033.310582957j | 0.86692 | -0.573033310582957j | 0.866917796623573-0.573033310582957j | 0.33389 | -33.4647 |  |  | 21.8182 | 1+13.8800128489404j | -22.8394569077344+1.71909993174887j | 0.0424917964554897-13.2561644331379j |  |  | 24 | 1+0.0126067328328251j | -22.8394569077344+1.71909993174887j | -1.04390184357477-0.0918206236033363j |  | 1.9999999996-0.349019850928511j | 6.1509 | -9.899 |  | 62499.9999999999-0.00223841136946467j | 0.242424242424243+6.57751733910648E-09j | -12.3085 | 1.5546e-06 | -0.518762925751402-0.790309798523913j | -0.48806 | -123.2811 | -0.587776843780991+0.0501035037712398j | -4.5843 | 175.1277 | -0.37662382731124-0.514395109098626j | -3.91 | -126.2104 | 53.7896 | 3.91 | -53.7896
| 149 | 95499.2586 | 600039.538495533j | 0.85408 | -0.600039538495533j | 0.854078265703054-0.600039538495533j | 0.37226 | -35.0903 |  |  | 21.8182 | 1+14.5341577014388j | -25.1394447072259+1.8001186154866j | 0.0351629741147603-12.6114797471525j |  |  | 24 | 1+0.0132008698469017j | -25.1394447072259+1.8001186154866j | -0.94890725920092-0.0805493725723202j |  | 1.9999999996-0.333311370116629j | 6.1396 | -9.4617 |  | 62499.9999999999-0.00234390444724817j | 0.242424242424243+6.8875061810782E-09j | -12.3085 | 1.6278e-06 | -0.51725095635597-0.740620896113909j | -0.88274 | -124.9305 | -0.533656432700376+0.0430279523269099j | -5.4266 | 175.3903 | -0.370396807585607-0.479121950152276j | -4.3563 | -127.7067 | 52.2933 | 4.3563 | -52.2933
| 150 | 100000 | 628318.530717959j | 0.84 | -0.628318530717959j | 0.84-0.628318530717959j | 0.41544 | -36.7964 |  |  | 21.8182 | 1+15.2191314510504j | -27.6613311807635+1.88495559215388j | 0.0291226799030527-12.0022742212192j |  |  | 24 | 1+0.0138230076757951j | -27.6613311807635+1.88495559215388j | -0.862813354357207-0.0707889663264463j |  | 1.9999999996-0.318309887408596j | 6.1292 | -9.0431 |  | 62499.9999999999-0.00245436926061702j | 0.242424242424243+7.212104347084E-09j | -12.3085 | 1.7045e-06 | -0.51583959385059-0.693126819654249j | -1.2696 | -126.6574 | -0.484716963427155+0.0368950284541833j | -6.2651 | 175.6472 | -0.364074646404126-0.445007213700506j | -4.8072 | -129.2877 | 50.7123 | 4.8072 | -50.7123
| 151 | 104712.8548 | 657930.270784171j | 0.82456 | -0.657930270784171j | 0.82456348861709-0.657930270784171j | 0.46408 | -38.5868 |  |  | 21.8182 | 1+15.9363870189342j | -30.426524712146+1.97379081235251j | 0.024139249195505-11.42606153561j |  |  | 24 | 1+0.0144744659572518j | -30.426524712146+1.97379081235251j | -0.784742443156709-0.0623240618269766j |  | 1.9999999996-0.303983582648307j | 6.1198 | -8.6423 |  | 62499.9999999999-0.00257004012025066j | 0.242424242424242+7.55200035335365E-09j | -12.3085 | 1.7849e-06 | -0.514526053963574-0.6476412389925j | -1.6483 | -128.4658 | -0.440428423863517+0.0315815428142014j | -7.1002 | 175.8985 | -0.357596407826749-0.411994586821708j | -5.2635 | -130.9568 | 49.0432 | 5.2635 | -49.0432
| 152 | 109647.8196 | 688937.569164964j | 0.80764 | -0.688937569164964j | 0.807637690461214-0.688937569164964j | 0.51891 | -40.4651 |  |  | 21.8182 | 1+16.6874458003138j | -33.4584991274231+2.06681270749489j | 0.0200238476336513-10.880593885073j |  |  | 24 | 1+0.0151566265216292j | -33.4584991274231+2.06681270749489j | -0.71391078200981-0.0549719491537829j |  | 1.9999999996-0.290302067822609j | 6.1112 | -8.2589 |  | 62499.9999999999-0.00269116237955063j | 0.242424242424242+7.90791516488708E-09j | -12.3085 | 1.869e-06 | -0.513306620077476-0.603994215063544j | -2.0184 | -130.3597 | -0.400320828557299+0.0269802531066396j | -7.9322 | 176.1443 | -0.350900153117199-0.380036830315021j | -5.7258 | -132.7173 | 47.2827 | 5.7258 | -47.2827
| 153 | 114815.3621 | 721406.196497425j | 0.78908 | -0.721406196497425j | 0.789078921830975-0.721406196497425j | 0.58074 | -42.4348 |  |  | 21.8182 | 1+17.4739008915606j | -36.7829929650383+2.16421858949227j | 0.0166222693553519-10.3638323521677j |  |  | 24 | 1+0.0158709363229433j | -36.7829929650383+2.16421858949227j | -0.649617290692519-0.0485772403029122j |  | 1.9999999996-0.277236322604235j | 6.1033 | -7.8919 |  | 62499.9999999999-0.00281799295506806j | 0.242424242424242+8.28060372471791E-09j | -12.3085 | 1.9571e-06 | -0.512176963895899-0.562030039195306j | -2.3792 | -132.3429 | -0.363976452385234+0.0229978272006821j | -8.7612 | 176.3846 | -0.34392323620707-0.349096598809681j | -6.1951 | -134.5723 | 45.4277 | 6.1951 | -45.4277
| 154 | 120226.4435 | 755405.023093271j | 0.76873 | -0.755405023093271j | 0.768729636680651-0.755405023093271j | 0.6505 | -44.4991 |  |  | 21.8182 | 1+18.2974204693652j | -40.428227971196+2.26621506927981j | 0.0138083749262124-9.8739216109447j |  |  | 24 | 1+0.016618910508052j | -40.428227971196+2.26621506927981j | -0.591233822606126-0.0430074959429323j |  | 1.9999999996-0.264758632795825j | 6.096 | -7.5409 |  | 62499.9999999998-0.00295080087145808j | 0.242424242424243+8.67085655524875E-09j | -12.3085 | 2.0493e-06 | -0.511132387055958-0.521605386439718j | -2.7301 | -134.419 | -0.331023224785254+0.0195530575542819j | -9.5877 | 176.6196 | -0.336602866562868-0.31914736547258j | -6.6725 | -136.5248 | 43.4752 | 6.6725 | -43.4752
| 155 | 125892.5412 | 791006.165022013j | 0.74642 | -0.791006165022013j | 0.746417089206221-0.791006165022013j | 0.72922 | -46.6613 |  |  | 21.8182 | 1+19.1597513291632j | -44.4251486752656+2.37301849506604j | 0.0114788242420004-9.40916825476682j |  |  | 24 | 1+0.0174021356304843j | -44.4251486752656+2.37301849506604j | -0.53819674179738-0.0381496095778896j |  | 1.9999999996-0.252842531544386j | 6.0895 | -7.2052 |  | 62499.9999999998-0.00308986783211723j | 0.242424242424243+9.07950143505525E-09j | -12.3085 | 2.1459e-06 | -0.510168002070349-0.482587730865397j | -3.0701 | -136.5914 | -0.301129086810784+0.016575298989978j | -10.4118 | 176.8494 | -0.32887700362975-0.290174403726739j | -7.1588 | -138.5774 | 41.4226 | 7.1588 | -41.4226
| 156 | 131825.6739 | 828285.137078811j | 0.72195 | -0.828285137078811j | 0.721951867400099-0.828285137078811j | 0.81805 | -48.9239 |  |  | 21.8182 | 1+20.062722590323j | -48.8076850789913+2.48485541123643j | 0.00954883628984509-8.96802216817883j |  |  | 24 | 1+0.0182222730157338j | -48.8076850789913+2.48485541123643j | -0.489999606620482-0.0339068063505552j |  | 1.9999999996-0.24146274320154j | 6.0834 | -6.8841 |  | 62499.9999999998-0.0032354888167141j | 0.242424242424243+9.50740515471548E-09j | -12.3085 | 2.247e-06 | -0.509278866652122-0.444853980149654j | -3.3984 | -138.8629 | -0.273997150797784+0.0140031039188093j | -11.2338 | 177.0743 | -0.320685646489707-0.2621757522878j | -7.6554 | -140.7324 | 39.2676 | 7.6554 | -39.2676
| 157 | 138038.4265 | 867321.012961475j | 0.69513 | -0.867321012961475j | 0.69512628512588-0.867321012961475j | 0.91824 | -51.2891 |  |  | 21.8182 | 1+21.0082495759528j | -53.6130406894801+2.60196303888442j | 0.00794876623033636-8.54906046438583j |  |  | 24 | 1+0.0190810622851524j | -53.6130406894801+2.60196303888442j | -0.446186794191036-0.030196142970953j |  | 1.9999999996-0.230595129710499j | 6.078 | -6.577 |  | 62499.9999999998-0.00338797270688075j | 0.242424242424243+9.95547535538883E-09j | -12.3085 | 2.3529e-06 | -0.508460082204868-0.408289294359144j | -3.7137 | -141.2358 | -0.249361532184947+0.0117830313998981j | -12.0537 | 177.2946 | -0.311972573254842-0.235163058398657j | -8.1636 | -142.9912 | 37.0088 | 8.1636 | -37.0088
| 158 | 144543.9771 | 908196.592996385j | 0.66571 | -0.908196592996385j | 0.665712619063353-0.908196592996385j | 1.0312 | -53.7584 |  |  | 21.8182 | 1+21.9983378755584j | -58.8820083410955+2.72458977898915j | 0.00662133529298112-8.15097359220504j |  |  | 24 | 1+0.0199803250459205j | -58.8820083410955+2.72458977898915j | -0.406347927642674-0.0269464180345114j |  | 1.9999999996-0.220216639406j | 6.0729 | -6.2834 |  | 62499.9999999998-0.00354764294139211j | 0.242424242424243+1.04246624540448E-08j | -12.3085 | 2.4638e-06 | -0.507706864778989-0.372786059902916j | -4.015 | -143.7119 | -0.226983746740415+0.00986860877933243j | -12.8719 | 177.5105 | -0.302687563104518-0.20916215946377j | -8.6848 | -145.3549 | 34.6451 | 8.6848 | -34.6451
| 159 | 151356.1248 | 950998.579769078j | 0.63346 | -0.950998579769078j | 0.633461175557156-0.950998579769078j | 1.1583 | -56.3324 |  |  | 21.8182 | 1+23.0350875991666j | -64.6593164872755+2.85299573930723j | 0.00551938377868617-7.77255328328223j |  |  | 24 | 1+0.0209219687549197j | -64.6593164872755+2.85299573930723j | -0.370112990934384-0.0240964198349165j |  | 1.9999999996-0.210305258118641j | 6.0684 | -6.0027 |  | 62499.9999999998-0.00371483820222295j | 0.242424242424243+1.09159616594247E-08j | -12.3085 | 2.5799e-06 | -0.507014594902001-0.338242994582223j | -4.3007 | -146.2917 | -0.2066495854444+0.00821942694177881j | -13.6884 | 177.7223 | -0.292789095845047-0.184213229598184j | -9.2205 | -147.8233 | 32.1767 | 9.2205 | -32.1767
| 160 | 158489.3192 | 995817.762032063j | 0.5981 | -0.995817762032063j | 0.598098170958466-0.995817762032063j | 1.3013 | -59.0105 |  |  | 21.8182 | 1+24.1206978319406j | -70.9940089019624+2.98745328609619j | 0.00460404449303446-7.41268206501166j |  |  | 24 | 1+0.0219079907647054j | -70.9940089019624+2.98745328609619j | -0.337148034582036-0.0215934528261797j |  | 1.9999999996-0.200839962479868j | 6.0642 | -5.7344 |  | 62499.9999999998-0.00388991313293773j | 0.242424242424242+1.14304150830126E-08j | -12.3085 | 2.7015e-06 | -0.506378851241326-0.304564363683829j | -4.5695 | -148.975 | -0.188166394567743+0.00680035236098396j | -14.5035 | 177.9302 | -0.282247466555512-0.16037029185427j | -9.7723 | -150.3952 | 29.6048 | 9.7723 | -29.6048
| 161 | 165958.6907 | 1042749.20727993j | 0.55932 | -1.04274920727993j | 0.559323407465893-1.04274920727993j | 1.4618 | -61.7912 |  |  | 21.8182 | 1+25.2574712987345j | -77.93986101394+3.12824762183979j | 0.00384325502738315-7.07032410939683j |  |  | 24 | 1+0.0229404825601585j | -77.93986101394+3.12824762183979j | -0.307151391001572-0.0193920950105226j |  | 1.9999999996-0.191800675328599j | 6.0604 | -5.4779 |  | 62499.9999999997-0.00407323909093721j | 0.242424242424243+1.19691139494942E-08j | -12.3085 | 2.8288e-06 | -0.505795431943205-0.271659290351901j | -4.8198 | -151.7601 | -0.171360700851722+0.00558084111559043j | -15.3172 | 178.1347 | -0.271048176088688-0.137699888771605j | -10.3419 | -153.0682 | 26.9318 | 10.3419 | -26.9318
| 162 | 173780.0829 | 1091892.46340026j | 0.51681 | -1.09189246340026j | 0.516807724735675-1.09189246340026j | 1.6415 | -64.6712 |  |  | 21.8182 | 1+26.4478192484811j | -85.555836408359+3.27567739020078j | 0.00321054383856794-6.74451722495847j |  |  | 24 | 1+0.0240216341948057j | -85.555836408359+3.27567739020078j | -0.279850330788269-0.0174531473779477j |  | 1.9999999996-0.183168223124866j | 6.0569 | -5.2328 |  | 62499.9999999997-0.00426520493515724j | 0.242424242424243+1.25332009113896E-08j | -12.3085 | 2.9622e-06 | -0.505260366631076-0.239441146172571j | -5.0498 | -154.6439 | -0.156076131738619+0.00453434183109119j | -16.1296 | 178.3359 | -0.259195366403227-0.116278725016193j | -10.9311 | -155.8383 | 24.1617 | 10.9311 | -24.1617
| 163 | 181970.0859 | 1143351.76982803j | 0.47019 | -1.14335176982803j | 0.470190205627856-1.14335176982803j | 1.8422 | -67.6457 |  |  | 21.8182 | 1+27.6942665687745j | -93.9065873707014+3.43005530948409j | 0.00268403809211321-6.43436582925092j |  |  | 24 | 1+0.0251537389362167j | -93.9065873707014+3.43005530948409j | -0.25499810172215-0.015742743598527j |  | 1.9999999996-0.174924295280173j | 6.0537 | -4.9985 |  | 62499.9999999997-0.00446621785089071j | 0.242424242424243+1.31238724727735E-08j | -12.3085 | 3.1018e-06 | -0.504769921380594-0.207827010128968j | -5.2581 | -157.6218 | -0.142171588796913+0.0036377761174803j | -16.9409 | 178.5343 | -0.2467149739658-0.0961901575297639j | -11.5415 | -158.7 | 21.3 | 11.5415 | -21.3
| 164 | 190546.0718 | 1197236.27865146j | 0.41908 | -1.19723627865146j | 0.419075112367831-1.19723627865146j | 2.0656 | -70.7081 |  |  | 21.8182 | 1+28.9994571414957j | -103.063003722334+3.59170883595438j | 0.00224565151795193-6.13903476479228j |  |  | 24 | 1+0.0263391981303321j | -103.063003722334+3.59170883595438j | -0.232371300987258-0.0142315938516381j |  | 1.9999999996-0.167051405318276j | 6.0508 | -4.7746 |  | 62499.9999999996-0.00467670421348224j | 0.242424242424243+1.37423815272206E-08j | -12.3085 | 3.2479e-06 | -0.504320598470956-0.17673718592302j | -5.4428 | -160.6872 | -0.129519639197748+0.00287108650318017j | -17.7512 | 178.7301 | -0.233657193275796-0.0775195180363043j | -12.1749 | -161.6459 | 18.3541 | 12.1749 | -18.3541
| 165 | 199526.2315 | 1253660.28613816j | 0.36303 | -1.25366028613816j | 0.363028527114405-1.25366028613816j | 2.3133 | -73.8503 |  |  | 21.8182 | 1+30.3661594508385j | -113.102814606705+3.76098085841448j | 0.00188041868474973-5.85774384221505j |  |  | 24 | 1+0.0275805262950395j | -113.102814606705+3.76098085841448j | -0.211767538346581-0.0128943412620391j |  | 1.9999999996-0.159532853784033j | 6.0481 | -4.5606 |  | 62499.9999999996-0.00489711049272716j | 0.242424242424243+1.439004001536E-08j | -12.3085 | 3.401e-06 | -0.503909132309463-0.146094769186009j | -5.6024 | -163.8319 | -0.118005095621258+0.0022168431314914j | -18.5605 | 178.9238 | -0.220097800527792-0.0603484082953131j | -12.8329 | -164.667 | 15.333 | 12.8329 | -15.333
| 166 | 208929.6131 | 1312743.47517293j | 0.30157 | -1.31274347517293j | 0.30157466841573-1.31274347517293j | 2.587 | -77.062 |  |  | 21.8182 | 1+31.7972724556387j | -124.111248334821+3.93823042551879j | 0.0015759485912823-5.5897630119643j |  |  | 24 | 1+0.0288803564538045j | -124.111248334821+3.93823042551879j | -0.193003354084572-0.0117090131287208j |  | 1.9999999996-0.152352692821608j | 6.0457 | -4.3562 |  | 62499.9999999996-0.00512790419989422j | 0.242424242424243+1.50682217076782E-08j | -12.3085 | 3.5613e-06 | -0.503532482611794-0.115825257369281j | -5.7355 | -167.0459 | -0.107523759530972+0.00165990160036027j | -19.3689 | 179.1156 | -0.206137910648425-0.0447482950565079j | -13.5169 | -167.7523 | 12.2477 | 13.5169 | -12.2477
| 167 | 218776.1624 | 1374611.16912112j | 0.23419 | -1.37461116912112j | 0.234191852283777-1.37461116912112j | 2.8879 | -80.3314 |  |  | 21.8182 | 1+33.2958317384518j | -136.181755891386+4.12383350736336j | 0.0013219756577164-5.33440808054354j |  |  | 24 | 1+0.0302414457206646j | -136.181755891386+4.12383350736336j | -0.175912360626713-0.010656552156408j |  | 1.9999999996-0.145495692346938j | 6.0435 | -4.1608 |  | 62499.9999999995-0.00536957487937934j | 0.242424242424243+1.57783651184702E-08j | -12.3085 | 3.7291e-06 | -0.503187825674774-0.0858561961670899j | -5.8408 | -170.3172 | -0.0979813065347298+0.00118710530456751j | -20.1765 | 179.3059 | -0.191901849138283-0.0307739187765309j | -14.2281 | -170.8895 | 9.1105 | 14.2281 | -9.1105
| 168 | 229086.7653 | 1439394.59765635j | 0.16031 | -1.43939459765635j | 0.160308063600357-1.43939459765635j | 3.2171 | -83.6451 |  |  | 21.8182 | 1+34.8650159444321j | -149.416804243542+4.31818379296905j | 0.00110999035216737-5.09103689961938j |  |  | 24 | 1+0.0316666811484397j | -149.416804243542+4.31818379296905j | -0.160343581039504-0.00972041537005858j |  | 1.9999999996-0.138947307742684j | 6.0415 | -3.9742 |  | 62499.9999999995-0.00562263514709507j | 0.242424242424243+1.65219765571206E-08j | -12.3085 | 3.9049e-06 | -0.502872544386017-0.0561168572106947j | -5.9171 | -173.6326 | -0.0892922956954641+0.000787026496016164j | -20.9834 | 179.495 | -0.177533017020121-0.0184571750497131j | -14.9677 | -174.0646 | 5.9354 | 14.9677 | -5.9354
| 169 | 239883.2919 | 1507231.1751162j | 0.079296 | -1.5072311751162j | 0.0792961002605469-1.5072311751162j | 3.5756 | -86.9884 |  |  | 21.8182 | 1+36.5081535236646j | -163.928746186581+4.5216935253486j | 0.000932935023528225-4.85904596666987j |  |  | 24 | 1+0.0331590858525564j | -163.928746186581+4.5216935253486j | -0.146159961244257-0.00888623041883522j |  | 1.9999999996-0.132693649007142j | 6.0397 | -3.7958 |  | 62499.9999999994-0.0058876217777976j | 0.242424242424243+1.73006333231887E-08j | -12.3085 | 4.0889e-06 | -0.502584217464236-0.0265379425184523j | -5.9637 | -176.9774 | -0.0813792872820276+0.000449741026402312j | -21.7896 | 179.6834 | -0.163187892701698-0.00780218486441707j | -15.7363 | -177.2627 | 2.7373 | 15.7363 | -2.7373
| 170 | 251188.6432 | 1578264.79197648j | -0.0095318 | -1.57826479197648j | -0.00953175116831417-1.57826479197648j | 3.9638 | -90.346 |  |  | 21.8182 | 1+38.2287297912543j | -179.84077411082+4.73479437592944j | 0.000784953198062369-4.63786738461087j |  |  | 24 | 1+0.0347218254234826j | -179.84077411082+4.73479437592944j | -0.133237035855812-0.00814150064376919j |  | 1.9999999996-0.126721451291692j | 6.038 | -3.6255 |  | 62499.9999999994-0.00616509684365806j | 0.242424242424243+1.81159870520716E-08j | -12.3085 | 4.2816e-06 | -0.502320608305788+0.00294868818654736j | -5.9802 | 179.6637 | -0.0741720556514146+0.000166632389852799j | -22.5952 | 179.8713 | -0.149028603540116+0.00121779459363585j | -16.5343 | 179.5318 | -0.46818 | 16.5343 | 0.46818
| 171 | 263026.7992 | 1652646.12006218j | -0.10693 | -1.65264612006218j | -0.106929553470297-1.65264612006218j | 4.3817 | -93.702 |  |  | 21.8182 | 1+40.0303943201461j | -197.287965786168+4.95793836018654j | 0.000661182766441682-4.42696613524663j |  |  | 24 | 1+0.036358214641368j | -197.287965786168+4.95793836018654j | -0.121461730175761-0.00747535166095399j |  | 1.9999999996-0.121018046764272j | 6.0365 | -3.4627 |  | 62499.9999999993-0.0064556489064928j | 0.242424242424243+1.89697672183445E-08j | -12.3085 | 4.4834e-06 | -0.502079653720619+0.032410270650513j | -5.9665 | 176.3066 | -0.0676068858052183-0.0000697787473617267j | -23.4002 | -179.9409 | -0.135214750232487+0.00866116023544644j | -17.3617 | 176.3349 | -3.6651 | 17.3617 | 3.6651
| 172 | 275422.8703 | 1730532.93214267j | -0.21372 | -1.73053293214267j | -0.213724120046702-1.73053293214267j | 4.8293 | -97.0405 |  |  | 21.8182 | 1+41.9169686823597j | -216.41843104212+5.19159879642801j | 0.000557585243399354-4.22583762767361j |  |  | 24 | 1+0.0380717245071387j | -216.41843104212+5.19159879642801j | -0.110731283104102-0.00687831335387419j |  | 1.9999999996-0.115571337739211j | 6.0351 | -3.3072 |  | 62499.9999999993-0.00675989426618223j | 0.242424242424243+1.98637848042088E-08j | -12.3085 | 4.6947e-06 | -0.501859452768224+0.0619133726669906j | -5.9228 | 172.9671 | -0.0616259437255523-0.000265982846839311j | -24.2046 | -179.7527 | -0.121895316843088+0.014616291268978j | -18.2183 | 173.1624 | -6.8376 | 18.2183 | 6.8376
| 173 | 288403.1503 | 1812090.43658882j | -0.33082 | -1.81209043658882j | -0.330822033764281-1.81209043658882j | 5.306 | -100.3462 |  |  | 21.8182 | 1+43.8924545550544j | -237.394569077345+5.43627130976646j | 0.00047080470595567-4.03400548811348j |  |  | 24 | 1+0.039865989604954j | -237.394569077345+5.43627130976646j | -0.100952277645901-0.00634213211781754j |  | 1.9999999996-0.110369771016415j | 6.0338 | -3.1587 |  | 62499.9999999992-0.00707847826792497j | 0.242424242424243+2.07999361408266E-08j | -12.3085 | 4.916e-06 | -0.50165825584768+0.0915241165924695j | -5.8496 | 169.6605 | -0.0561767119186855-0.00042761051271895j | -25.0086 | -179.5639 | -0.109201506817447+0.0191975908933494j | -19.1032 | 170.0293 | -9.9707 | 19.1032 | 9.9707
| 174 | 301995.172 | 1897491.62780217j | -0.45922 | -1.89749162780217j | -0.459217342969462-1.89749162780217j | 5.8108 | -103.6047 |  |  | 21.8182 | 1+45.9610422086241j | -260.394447072259+5.69247488340651j | 0.000398051173277339-3.85101956220408j |  |  | 24 | 1+0.0417448158116477j | -260.394447072259+5.69247488340651j | -0.0920397673316784-0.0058596089910715j |  | 1.9999999996-0.105402313375477j | 6.0326 | -3.0168 |  | 62499.9999999991-0.00741207667110214j | 0.242424242424243+2.17802069306953E-08j | -12.3085 | 5.1476e-06 | -0.501474454151618+0.121308390012277j | -5.748 | 166.4012 | -0.0512114827185937-0.000559544730149881j | -25.8121 | -179.374 | -0.0972412050459005+0.0225397261793269j | -20.0157 | 166.9498 | -13.0502 | 20.0157 | 13.0502
| 175 | 316227.766 | 1986917.65315922j | -0.6 | -1.98691765315922j | -0.599999999999999-1.98691765315922j | 6.3426 | -106.803 |  |  | 21.8182 | 1+48.1271193948226j | -285.613311807635+5.96075295947766j | 0.000337004133304244-3.6764541046687j |  |  | 24 | 1+0.0437121883695028j | -285.613311807635+5.96075295947766j | -0.0839164882844246-0.00542445996985567j |  | 1.9999999996-0.100658428172744j | 6.0316 | -2.8812 |  | 62499.999999999-0.00776139708265307j | 0.242424242424243+2.2806676459587E-08j | -12.3085 | 5.3902e-06 | -0.501306569559708+0.151332046496678j | -5.6192 | 163.2022 | -0.0466869028606231-0.00066601850979058j | -26.6152 | -179.1827 | -0.0860955110310945+0.0247907644538391j | -20.9545 | 163.9365 | -16.0635 | 20.9545 | 16.0635
| 176 | 331131.1215 | 2080558.19724932j | -0.75437 | -2.08055819724932j | -0.754365113829104-2.08055819724932j | 6.9 | -109.9295 |  |  | 21.8182 | 1+50.395280653773j | -313.265247121461+6.24167459174796j | 0.000285732689656909-3.50990613461038j |  |  | 24 | 1+0.045772280339485j | -313.265247121461+6.24167459174796j | -0.0765121478874607-0.00503119535939386j |  | 1.9999999996-0.0961280529916742j | 6.0306 | -2.7517 |  | 62499.9999999989-0.00812718045800499j | 0.242424242424243+2.38815220069939E-08j | -12.3085 | 5.6443e-06 | -0.501153245020629+0.181661098155507j | -5.4644 | 160.0751 | -0.0425635636545235-0.000750699836257886j | -27.4179 | -178.9896 | -0.0758174793311092+0.0261049843231964j | -21.9181 | 161.0007 | -18.9993 | 21.9181 | 18.9993
| 177 | 346736.8505 | 2178611.88422108j | -0.92362 | -2.17861188422108j | -0.923623095387877-2.17861188422108j | 7.4814 | -112.9745 |  |  | 21.8182 | 1+52.770337059603j | -343.584991274233+6.53583565266324j | 0.000242629430033153-3.35099393753241j |  |  | 24 | 1+0.0479294614528638j | -343.584991274233+6.53583565266324j | -0.0697627820652204-0.00467501548063121j |  | 1.9999999996-0.091801578299113j | 6.0297 | -2.6281 |  | 62499.9999999988-0.0085102026727384j | 0.242424242424243+2.50070234644292E-08j | -12.3085 | 5.9103e-06 | -0.501013235451119+0.212361901502454j | -5.2854 | 157.0296 | -0.0388056317886391-0.000816765571206675j | -28.2202 | -178.7942 | -0.0664329090843653+0.0266360838975455j | -22.9049 | 158.1518 | -21.8482 | 22.9049 | 21.8482
| 178 | 363078.0548 | 2281286.69909085j | -1.1092 | -2.28128669909085j | -1.10921078169026-2.28128669909085j | 8.0852 | -115.93 |  |  | 21.8182 | 1+55.2573264253786j | -376.829929650385+6.84386009727255j | 0.000206355630822859-3.1993556976353j |  |  | 24 | 1+0.0501883073799987j | -376.829929650385+6.84386009727255j | -0.0636101741077867-0.0043517204458739j |  | 1.9999999996-0.0876698270621763j | 6.0289 | -2.5099 |  | 62499.9999999987-0.00891127616832344j | 0.242424242424243+2.61855681713825E-08j | -12.3085 | 6.1888e-06 | -0.500885399165127+0.243501337972491j | -5.0839 | 154.0737 | -0.0353805164014074-0.000866965746740957j | -29.0221 | -178.5963 | -0.0579427999525718+0.0265313488033256j | -23.9134 | 155.3975 | -24.6025 | 23.9134 | 24.6025
| 179 | 380189.3963 | 2388800.42890683j | -1.3127 | -2.38880042890683j | -1.31270363319349-2.38880042890683j | 8.7096 | -118.7899 |  |  | 21.8182 | 1+57.8615239889812j | -413.28227971196+7.16640128672049j | 0.000175795833374542-3.05464824604881j |  |  | 24 | 1+0.0525536094359503j | -413.28227971196+7.16640128672049j | -0.0580013287701739-0.00405763204936258j |  | 1.9999999996-0.083724035282537j | 6.0282 | -2.3971 |  | 62499.9999999986-0.0093312516754171j | 0.242424242424243+2.74196559791876E-08j | -12.3085 | 6.4805e-06 | -0.500768689834298+0.275146990293159j | -4.8615 | 151.2134 | -0.0322585685778193-0.000903679497929175j | -29.8237 | -178.3954 | -0.0503269665580569+0.0259271276010482j | -24.9417 | 152.7437 | -27.2563 | 24.9417 | 27.2563
| 180 | 398107.1706 | 2501381.12470457j | -1.5358 | -2.50138112470457j | -1.53582910793778-2.50138112470457j | 9.3529 | -121.5496 |  |  | 21.8182 | 1+60.5884536025941j | -453.251486752654+7.50414337411371j | 0.00015002017244723-2.91654591247351j |  |  | 24 | 1+0.0550303847435005j | -453.251486752654+7.50414337411371j | -0.052887996076013-0.00378952610056258j |  | 1.9999999996-0.0799558334068091j | 6.0275 | -2.2893 |  | 62499.9999999985-0.00977102001837701j | 0.242424242424243+2.87119045535419E-08j | -12.3085 | 6.7859e-06 | -0.500662148972322+0.30736731578912j | -4.6201 | 148.4533 | -0.0294128098797769-0.000928963720663746j | -30.6249 | -178.191 | -0.043548278474289+0.0249457430787179j | -25.9882 | 150.1946 | -29.8054 | 25.9882 | 29.8054
| 181 | 416869.3835 | 2619267.58523383j | -1.7805 | -2.61926758523383j | -1.78048132599901-2.61926758523383j | 10.0133 | -124.2064 |  |  | 21.8182 | 1+63.4438994495338j | -497.076850789913+7.85780275570149j | 0.000128253120783578-2.78473946927311j |  |  | 24 | 1+0.0576238868751442j | -497.076850789913+7.85780275570149j | -0.0482262398669155-0.00354457376706826j |  | 1.9999999996-0.0763572285736016j | 6.0269 | -2.1864 |  | 62499.9999999983-0.0102315140048193j | 0.242424242424244+3.00650549269262E-08j | -12.3085 | 7.1057e-06 | -0.500564898929213+0.340231817596323j | -4.3614 | 145.7962 | -0.0268186869109261-0.000944595399778783j | -31.4259 | -177.9828 | -0.0375570476178133+0.0236937835354593j | -27.0511 | 147.7532 | -32.2468 | 27.0511 | 32.2468
| 182 | 436515.8322 | 2742709.86348268j | -2.0487 | -2.74270986348268j | -2.0487371487412-2.74270986348268j | 10.6892 | -126.7588 |  |  | 21.8182 | 1+66.4339183132775j | -545.1304068948+8.22812959044804j | 0.000109847546743275-2.65893515841467j |  |  | 24 | 1+0.060339616996619j | -545.1304068948+8.22812959044804j | -0.0439760466755448-0.00332029069732322j |  | 1.9999999996-0.0729205876595915j | 6.0264 | -2.0881 |  | 62499.9999999982-0.0107137104042289j | 0.242424242424244+3.14819773127028E-08j | -12.3085 | 7.4406e-06 | -0.500476136377236+0.373811214674795j | -4.087 | 143.2435 | -0.0244538492573716-0.000952108429446393j | -32.2265 | -177.7703 | -0.0322951886270616+0.0222615896240444j | -28.1289 | 145.4209 | -34.5791 | 28.1289 | 34.5791
| 183 | 457088.1896 | 2871969.7970735j | -2.3429 | -2.8719697970735j | -2.34287380936646-2.8719697970735j | 11.379 | -129.2066 |  |  | 21.8182 | 1+69.5648524247143j | -597.820083410954+8.6159093912205j | 0.0000942631736747981-2.53885379282431j |  |  | 24 | 1+0.063183335535617j | -597.820083410954+8.6159093912205j | -0.0401009709725371-0.00311449286653394j |  | 1.9999999996-0.0696386210886402j | 6.0259 | -1.9942 |  | 62499.999999998-0.011218632019818j | 0.242424242424244+3.29656771932219E-08j | -12.3085 | 7.7913e-06 | -0.500395126266855+0.408177611435128j | -3.7986 | 140.7955 | -0.0222979484430531-0.000952825641004549j | -33.0268 | -177.5532 | -0.0276998996261164+0.0207236833940629j | -29.2199 | 143.198 | -36.802 | 29.2199 | 36.802
| 184 | 478630.0923 | 3007321.56365561j | -2.6654 | -3.00732156365561j | -2.66538824442844-3.00732156365561j | 12.0813 | -131.5506 |  |  | 21.8182 | 1+72.8433429148662j | -655.593164872754+9.02196469096683j | 0.0000810486876510707-2.42422992474425j |  |  | 24 | 1+0.0661610744004234j | -655.593164872754+9.02196469096683j | -0.0365678132537086-0.00292525823691773j |  | 1.9999999996-0.0665043673696311j | 6.0254 | -1.9045 |  | 62499.9999999978-0.0117473498580293j | 0.242424242424244+3.45193016948531E-08j | -12.3085 | 8.1585e-06 | -0.50032119622936+0.443404667731581j | -3.4976 | 138.4514 | -0.0203324557987334-0.000947886660428483j | -33.8268 | -177.3308 | -0.0237067266001316+0.0191398684485648j | -30.3229 | 141.084 | -38.916 | 30.3229 | 38.916
| 185 | 501187.2336 | 3149052.26247287j | -3.019 | -3.14905226247287j | -3.01901829041535-3.14905226247287j | 12.7946 | -133.7923 |  |  | 21.8182 | 1+76.2763439016178j | -718.940089019627+9.44715678741861j | 0.0000698268703974871-2.31481107455788j |  |  | 24 | 1+0.0692791497744031j | -718.940089019627+9.44715678741861j | -0.0333463278017602-0.0027508934497038j |  | 1.9999999996-0.0635111783302083j | 6.025 | -1.8189 |  | 62499.9999999976-0.0123009854002841j | 0.242424242424244+3.61461462634624E-08j | -12.3085 | 8.543e-06 | -0.500253731401602+0.47956776992258j | -3.1854 | 136.2094 | -0.0185404973717044-0.000938272136825433j | -34.6265 | -177.1029 | -0.0202519698149645+0.0175567491248791j | -31.4364 | 139.0775 | -40.9225 | 31.4364 | 40.9225
| 186 | 524807.4602 | 3297462.52333961j | -3.4068 | -3.29746252333961j | -3.40676592534107-3.29746252333961j | 13.5178 | -135.934 |  |  | 21.8182 | 1+79.871137240332j | -788.3986101394+9.89238757001883j | 0.0000602822416708207-2.21035701431677j |  |  | 24 | 1+0.0725441755134714j | -788.3986101394+9.89238757001883j | -0.0304089572823754-0.00258990487438795j |  | 1.9999999996-0.0606527050151163j | 6.0246 | -1.737 |  | 62499.9999999973-0.0128807129817948j | 0.242424242424244+3.7849661654495E-08j | -12.3085 | 8.9456e-06 | -0.500192169647884+0.516744203656046j | -2.8633 | 134.0675 | -0.0169067042039077-0.000924824813024747j | -35.4258 | -176.8689 | -0.0172744594365901+0.0160094570076813j | -32.5593 | 137.1766 | -42.8234 | 32.5593 | 42.8234
| 187 | 549540.8739 | 3452867.14431686j | -3.8319 | -3.45286714431686j | -3.83192275264325-3.45286714431686j | 14.2498 | -137.9786 |  |  | 21.8182 | 1+83.635347969643j | -864.55836408359+10.3586014329506j | 0.0000521507840408791-2.11063910087042j |  |  | 24 | 1+0.0759630771749709j | -864.55836408359+10.3586014329506j | -0.0277305916235138-0.00244097343337154j |  | 1.9999999996-0.0579228842192109j | 6.0242 | -1.6589 |  | 62499.9999999971-0.0134877622824871j | 0.242424242424244+3.96334612524891E-08j | -12.3085 | 9.3672e-06 | -0.500135997154045+0.555013329001223j | -2.5323 | 132.0228 | -0.015417076482907-0.000908267848177859j | -36.2249 | -176.6284 | -0.0147167703088775+0.0145234219543027j | -33.6905 | 135.3789 | -44.6211 | 33.6905 | 44.6211
| 188 | 575439.9373 | 3615595.75944117j | -4.2981 | -3.61559575944117j | -4.29809794372148-3.61559575944117j | 14.9895 | -139.9292 |  |  | 21.8182 | 1+87.576960485184j | -948.065873707021+10.8467872783235j | 0.0000452113963098679-2.01543965408205j |  |  | 24 | 1+0.0795431067077057j | -948.065873707021+10.8467872783235j | -0.0252883488835502-0.00230293269961065j |  | 1.9999999996-0.0553159256265911j | 6.0239 | -1.5843 |  | 62499.9999999968-0.0141234209353163j | 0.242424242424245+4.15013287355504E-08j | -12.3085 | 9.8086e-06 | -0.500084744369408+0.594456758519729j | -2.1935 | 130.0721 | -0.0140588602262545-0.000889220749080686j | -37.0237 | -176.3809 | -0.0125259669884893+0.0131160729951138j | -34.8289 | 133.6817 | -46.3183 | 34.8289 | 46.3183
| 189 | 602559.5861 | 3785993.53792262j | -4.8092 | -3.78599353792262j | -4.80924887632161-3.78599353792262j | 15.736 | -141.7891 |  |  | 21.8182 | 1+91.7043354755617j | -1039.63003722332+11.3579806137679j | 0.0000392787823802415-1.92455137611988j |  |  | 24 | 1+0.0832918578342976j | -1039.63003722332+11.3579806137679j | -0.0230613760425668-0.00217474983320029j |  | 1.9999999996-0.0528262995285602j | 6.0236 | -1.513 |  | 62499.9999999965-0.0147890372575094j | 0.242424242424245+4.345722610104E-08j | -12.3085 | 1.0271e-05 | -0.500037982272707+0.635158538845312j | -1.8478 | 128.2121 | -0.0128204352979175-0.000868213220646112j | -37.8221 | -176.1258 | -0.0106539752792836+0.0117983965611068j | -35.9738 | 132.0821 | -47.9179 | 35.9738 | 47.9179
| 190 | 630957.3445 | 3964421.916295j | -5.3697 | -3.964421916295j | -5.36971472885595-3.964421916295j | 16.4885 | -143.5618 |  |  | 21.8182 | 1+96.0262276564975j | -1140.02814606705+11.893265748885j | 0.0000341975324918073-1.83777680825787j |  |  | 24 | 1+0.08721728215849j | -1140.02814606705+11.893265748885j | -0.0210306678551276-0.00205550898156816j |  | 1.9999999996-0.0504487250943751j | 6.0234 | -1.4449 |  | 62499.9999999962-0.0154860231105264j | 0.242424242424245+4.55053020695016E-08j | -12.3085 | 1.0755e-05 | -0.499995318939205+0.677205336323809j | -1.496 | 126.4393 | -0.0116912136779478-0.000845697205684587j | -38.6201 | -175.8627 | -0.00905767119905278+0.0105763131132315j | -37.1242 | 130.5771 | -49.4229 | 37.1242 | 49.4229
| 191 | 660693.448 | 4151259.36507115j | -5.9843 | -4.15125936507115j | -5.98425331584265-4.15125936507115j | 17.2464 | -145.2511 |  |  | 21.8182 | 1+100.551804340753j | -1250.1124833482+12.4537780952134j | 0.0000298371952252154-1.75492782200777j |  |  | 24 | 1+0.0913277060315653j | -1250.1124833482+12.4537780952134j | -0.0191789020850973-0.00194439681853665j |  | 1.9999999996-0.0481781591698935j | 6.0231 | -1.3799 |  | 62499.9999999958-0.0162158568948081j | 0.242424242424245+4.76499008846549E-08j | -12.3085 | 1.1262e-05 | -0.499956396387251+0.720686627251519j | -1.1388 | 124.7499 | -0.0106615470154117-0.000822057349112524j | -39.4179 | -175.5909 | -0.00769876715990762+0.00945185810839068j | -38.2796 | 129.1636 | -50.8364 | 38.2796 | 50.8364
| 192 | 691830.9709 | 4346902.19152965j | -6.6581 | -4.34690219152965j | -6.65808147716223-4.34690219152965j | 18.0089 | -146.8604 |  |  | 21.8182 | 1+105.290664883231j | -1370.81755891386+13.0407065745889j | 0.0000260881729900645-1.67582514174356j |  |  | 24 | 1+0.0956318482136523j | -1370.81755891386+13.0407065745889j | -0.0174902896061385-0.00184068994110721j |  | 1.9999999996-0.0460097855803694j | 6.0229 | -1.3179 |  | 62499.9999999954-0.0169800866856614j | 0.242424242424246+4.98955715281178E-08j | -12.3085 | 1.1793e-05 | -0.49992088768342+0.7656948932407j | -0.77685 | 123.1405 | -0.00972264259148164-0.000797620091218837j | -40.2152 | -175.3101 | -0.00654356155857917+0.00842417024433618j | -39.4392 | 127.8386 | -52.1614 | 39.4392 | 52.1614
| 193 | 724435.9601 | 4551765.38033572j | -7.3969 | -4.55176538033572j | -7.39691936399639-4.55176538033572j | 18.7756 | -148.3935 |  |  | 21.8182 | 1+110.252861042492j | -1503.16804243541+13.6552961410072j | 0.0000228583021766747-1.60029789627882j |  |  | 24 | 1+0.100138838367386j | -1503.16804243541+13.6552961410072j | -0.0159504379976525-0.00174374388042953j |  | 1.9999999996-0.0439390049147009j | 6.0227 | -1.2586 |  | 62499.9999999949-0.0177803335169349j | 0.242424242424246+5.22470773684078E-08j | -12.3085 | 1.2348e-05 | -0.499888494286836+0.812325822235491j | -0.41072 | 121.6073 | -0.00886648690598295-0.000772661568089323j | -41.0121 | -175.0196 | -0.00556260421622244+0.00749030052864385j | -40.6025 | 126.5991 | -53.4009 | 40.6025 | 53.4009
| 194 | 758577.575 | 4766283.47377929j | -8.207 | -4.76628347377929j | -8.20703899739453-4.76628347377929j | 19.5459 | -149.8539 |  |  | 21.8182 | 1+115.448918301882j | -1648.28746186581+14.2988504213379j | 0.0000200700027071012-1.52818319711879j |  |  | 24 | 1+0.104858236423144j | -1648.28746186581+14.2988504213379j | -0.0145462273970203-0.00165298351588264j |  | 1.9999999996-0.0419614247694611j | 6.0225 | -1.2019 |  | 62499.9999999944-0.0186182948194487j | 0.242424242424247+5.4709406264684E-08j | -12.3085 | 1.293e-05 | -0.499858943614191+0.860678515699064j | -0.040901 | 120.1469 | -0.00808577617783505-0.000747414474198915j | -41.8086 | -174.7188 | -0.00473031750536789+0.00664586146781436j | -41.769 | 125.4421 | -54.5579 | 41.769 | 54.5579
| 195 | 794328.2347 | 4990911.4934975j | -9.0953 | -4.9909114934975j | -9.09531751168306-4.9909114934975j | 20.3195 | -151.2449 |  |  | 21.8182 | 1+120.889858195496j | -1807.40774110818+14.9727344804925j | 0.0000176579012721306-1.45932574134007j |  |  | 24 | 1+0.109800052856945j | -1807.40774110818+14.9727344804925j | -0.0132656974867908-0.00156789470924664j |  | 1.9999999996-0.0400728504320241j | 6.0223 | -1.1478 |  | 62499.9999999939-0.0194957480214727j | 0.242424242424247+5.72877811466652E-08j | -12.3085 | 1.354e-05 | -0.499831986808355+0.910855702493669j | 0.33219 | 118.7558 | -0.00737385311884563-0.000722074022088431j | -42.6047 | -174.4072 | -0.00402460219718406+0.00588553798292832j | -42.9382 | 124.3648 | -55.6352 | 42.9382 | 55.6352
| 196 | 831763.7711 | 5226125.90563659j | -10.0693 | -5.22612590563659j | -10.069295534703-5.22612590563659j | 21.0959 | -152.57 |  |  | 21.8182 | 1+126.587221686329j | -1981.87965786168+15.6783777169098j | 0.0000155668487340176-1.39357743725358j |  |  | 24 | 1+0.114974769924005j | -1981.87965786168+15.6783777169098j | -0.0120979446013847-0.001488017000193j |  | 1.9999999996-0.0382692759830138j | 6.0222 | -1.0962 |  | 62499.9999999933-0.0204145543188908j | 0.242424242424247+5.99876710931654E-08j | -12.3085 | 1.4178e-05 | -0.499807396694322+0.962963959978375j | 0.70816 | 117.4307 | -0.00672464940213111-0.000696803116553355j | -43.4002 | -174.0842 | -0.00342644824411583+0.00520348169097332j | -44.1098 | 123.3646 | -56.6354 | 44.1098 | 56.6354
| 197 | 870963.59 | 5472425.63150044j | -11.1372 | -5.47242563150044j | -11.137241200467-5.47242563150044j | 21.8748 | -153.8322 |  |  | 21.8182 | 1+132.553093646204j | -2173.1843104212+16.4172768945013j | 0.0000137502656311959-1.33079705118657j |  |  | 24 | 1+0.12039336389301j | -2173.1843104212+16.4172768945013j | -0.0110330280332691-0.00141293722530331j |  | 1.9999999996-0.0365468757992145j | 6.022 | -1.0469 |  | 62499.9999999927-0.0213766626230461j | 0.242424242424248+6.28148029327411E-08j | -12.3085 | 1.4846e-05 | -0.499784965907707+1.01711394285566j | 1.0867 | 116.1684 | -0.00613263330189167-0.000671736845551547j | -44.1953 | -173.749 | -0.00291956379883041+0.00459360883757753j | -45.2834 | 122.4388 | -57.5612 | 45.2834 | 57.5612
| 198 | 912010.8394 | 5730333.10582958j | -12.3082 | -5.73033310582958j | -12.3082203376428-5.73033310582958j | 22.6559 | -155.0347 |  |  | 21.8182 | 1+138.800128489404j | -2382.94569077345+17.1909993174887j | 0.0000121687608676898-1.2708498738772j |  |  | 24 | 1+0.126067328328251j | -2382.94569077345+17.1909993174887j | -0.0100618847045164-0.00134228394098559j |  | 1.9999999996-0.0349019964389107j | 6.0219 | -0.99977 |  | 62499.999999992-0.0223841136946439j | 0.242424242424248+6.57751733910644E-08j | -12.3085 | 1.5546e-05 | -0.499764505181715+1.07342062030605j | 1.4675 | 114.9658 | -0.00559276203106996-0.000646986376787374j | -44.9897 | -173.4012 | -0.00249003053743885+0.00404982007129894j | -46.4587 | 121.5853 | -58.4147 | 46.4587 | 58.4147
| 199 | 954992.586 | 6000395.38495533j | -13.5922 | -6.00039538495533j | -13.5921734296946-6.00039538495533j | 23.439 | -156.1805 |  |  | 21.8182 | 1+145.341577014388j | -2612.94447072259+18.001186154866j | 0.0000107889779356564-1.21360740511636j |  |  | 24 | 1+0.132008698469017j | -2612.94447072259+18.001186154866j | -0.00917625144721495-0.00127572254638835j |  | 1.9999999996-0.0333311488924456j | 6.0218 | -0.95478 |  | 62499.9999999912-0.0234390444724784j | 0.242424242424249+6.88750618107813E-08j | -12.3085 | 1.6278e-05 | -0.499745841779801+1.1320035219607j | 1.8503 | 113.82 | -0.00510043834820555-0.000622642337398678j | -45.7836 | -173.04 | -0.00212598952620425+0.00356615785116739j | -47.6353 | 120.8016 | -59.1984 | 47.6353 | 59.1984
| 200 | 1000000 | 6283185.30717959j | -15 | -6.28318530717959j | -15-6.28318530717959j | 24.2239 | -157.2722 |  |  | 21.8182 | 1+152.191314510504j | -2865.13311807635+18.8495559215388j | 9.58263070572511E-06-1.15894705539523j |  |  | 24 | 1+0.138230076757951j | -2865.13311807635+18.8495559215388j | -0.00836859420622358-0.00121295101604179j |  | 1.9999999996-0.0318310011815665j | 6.0217 | -0.91181 |  | 62499.9999999903-0.0245436926061665j | 0.242424242424249+7.21210434708396E-08j | -12.3085 | 1.7045e-05 | -0.499728818061963+1.19298699327434j | 2.2348 | 112.7283 | -0.0046514710451091-0.000598777744134264j | -46.5768 | -172.6647 | -0.00181735916721045+0.00313691485960922j | -48.813 | 120.0857 | -59.9143 | 48.813 | 59.9143