## Internal Comp
RAA211651 Internal Compensation Mode Design Spreadsheet |  |  |  |  | Inputs Required
recommended to choose the closest stardard values
|  | Design Specifications |  |  | Component Selection Guidance |  |  | Chosen Components |  |  | Stability Analysis
|  | Switching Frequency (kHz) | 350 |  | Required Inductance L (uH) | 8.6603 |  | Inductance L (uH) | 7.6 |  | Start Frequency (Hz) | 100
|  | Input Voltage (V) | 13.5 |  | Calculated RSET (kOhm) | 150 |  | RSET (kOhm) | 150 |  | Stop Frequency (Hz) | 1000000
|  | Ouptut Voltage (V) | 4.2 |  | Minimum Input Capacitance CIN (uF) | 53.5714 |  | Input Capcitance CIN (uF) | 100
|  | Load Current (A) | 2 |  | Minimum Output Capacitance COUT (uF) | 101.0508 |  | Output Capacitance COUT (uF) | 100
|  | Max p-p Inductor Current Ripple (%) recommended to use 50% to 60% | 50 |  | Recommended Lower Feedback Resistor RFB2 (kOhm) recommended to use less than 20 kOhm | 20 |  | Lower Feedback Resistor RFB2 (kOhm) | 20 |  | Crossover Frequency (kHz) | 34.6737
|  | Max Vout Transient Deviation Percentage (%) | 5 |  |  |  |  | Upper Feedback Resistor RFB1 (kOhm) | 85 |  | Phase Margin (degree) | 81.5315
|  | Percentage of Rated Current for Max Vout Transient Deviation (%) | 20 |  | Calculated CSS (nF) | 6.25 |  | CSS (nF) | 6.2
|  | Ratio of Intended Crossover Frequency to Switching Frequency recommended to use 0.1 to 0.2 | 0.1 |  | Calculated CDELAY (nF) | 2.0833 |  | CDELAY (nF) | 2
|  | Max p-p Input Voltage Ripple Allowed (V) | 0.04 |  |  |  |  | COUT ESR (mOhm) | 1
|  | Soft Start/Soft Stop Time (ms) | 1 |  |  |  |  | Feedforward Cap CFF (pF) Optional If not used, type in 0.000001. | 0.0001
|  | Delay Time (ms) | 0.5
Simplified Circuit Diagram
Work Sheet
| Switching Frequency (kHz) | 350 |  |  | Calculated RSET (kOhm) | 150
| Input Voltage (V) | 13.5 |  |  | RSET (kOhm) | 150
| Ouptut Voltage (V) | 4.2 |  |  | Duty Ratio | 0.31111
| Load Current (A) | 2 |  |  | Ton_CCM (ns) | 916.3154
[5 empty] | T (us) | 2.9453
[5 empty] | Toff (ns) | 2028.9841
[5 empty] | Load Resistance (Ohm) | 2.1
| Current Sense Amplifier Gain (Ohm) | 0.06 |  |  | Required Inductance (uH) | 8.6603
| VREF (V) | 0.8 |  |  | Minimum Input Capacitor RMS rating (A) | 1.5 |  |  | Inductance (uH) | 7.6
| Max Output Current (A) | 2 |  |  | Minimum Input Capacitance (uF) | 53.5714
| Max p-p Current Ripple (%) | 50 | [6 empty] | Actual p-p Current Ripple (A) | 1.1213
| Max Vout Transient Deviation Percentage (%) | 5 |  |  | C_linear (uF) | 101.0508
| Vout Transient Deviation (V) | 0.21 |  |  | C_stepdown (uF) | 3.9759 |  |  | Output Capacitance (uF) | 100
| Error Amplifier GM (uS) | 14 |  |  | C_stepup (uF) | 1.7956 |  |  | Capacitor ESR (mOhm) | 1
| Percentage of Rated Current for Max Vout Transient Deviation (%) | 20 |  |  | Minimum Output Capacitance (uF) | 101.0508
| Current Step (A) | 0.4
| RCOMP (MOhm) | 0.5
| Ratio of Intended Crossover Frequency to Switching Frequency | 0.1
| Soft Start/Soft Stop Time (ms) | 1 |  |  | Calculated CSS (nF) | 6.25
| Delay Time (ms) | 0.5 |  |  | Calculated CDELAY (nF) | 2.0833
| Delay Threshold (V) | 1.2
| Fstart (Hz) | 100 |  |  | wn | 3428505.8651 |  |  | wesr | 10000000 |  |  |  |  | RCOMP (MOhm) | 0.5 |  |  | Upper Feedback Resistor (kOhm) | 85 |  |  | Feedforward Cap (pF) | 0.0001 | Rough Expected Crossover Frequency (kHz) | 35.3678 |  | Phase Margin (degree) | 81.5315
| Fstop (Hz) | 1000000 |  |  | Qn | 0.63662 |  |  | wz | 4759.6383 |  |  |  |  | CCOMP (pF) | 100 |  |  | Lower Feedback Resistor (kOhm) | 20 |  |  |  |  | Crossover Frequency Fc (kHz) | 34.6737
| Fstep (Point) | 200 | [12 empty] | Error Amplifier GM (uS) | 14 |  |  | Kfb | 0.19048
| Step | 0.02
|  |  |  | F(s) | [7 empty] | LN(s) | [5 empty] | Av(s) |  |  |  | Kfb(s) | [5 empty] | Lv(s) | Open-loop Transfer Function
| Step | Freq | s = j*2*pi*F | Real F(s) Denominator | Imag F(s) Denominator | Complex F(s) | Gain F(s) | Phase F(s) |  |  | Upper Complex | Lower Complex | Complex LN(s) | Phase LN(s) |  |  | Complex Av(s) | Gain Av(s) | Phase Av(s) |  | Upper Impedance Z1(s) | Complex Kfb(s) | Gain Av(s) | Phase Av(s) |  | Complex Lv(s) | Gain Lv(s) | Phase Lv(s) | Phase -Lv(s) | For Looking up Fc
| 0 | 100 | 628.318530717959j | 1 | 0.000287868966522924j | 16.6666658452802-0.00479781603340009j | 24.437 | -0.016494 |  |  | 2.1+0.000131946891450771j | 1+0.132009723303843j | 2.06404814488801-0.272342477601025j | -7.5165 |  |  | 7-222.816920328653j | 46.9632 | -88.2006 |  | 85000-0.000453960138443725j | 0.19047619047619+8.23510455226712E-10j | -14.4032 | 2.4771e-07 |  | -147.197180854345-1466.02513160049j | 63.3664 | -95.7336 | 84.2664 | -63.3664
| 1 | 104.7129 | 657.930270784171j | 1 | 0.000301435812944063j | 16.6666657660343-0.00502393012926083j | 24.437 | -0.017271 |  |  | 2.1+0.000138165356864676j | 1+0.138231149891754j | 2.06064460901447-0.284707108465449j | -7.8664 |  |  | 7-212.788506953994j | 46.5637 | -88.1158 |  | 85000-0.000475354620641563j | 0.19047619047619+8.62321307286282E-10j | -14.4032 | 2.5939e-07 |  | -146.954471576459-1398.28730870204j | 62.9596 | -95.9995 | 84.0005 | -62.9596
| 2 | 109.6478 | 688.937569164964j | 1 | 0.000315642045138659j | 16.6666656791429-0.00526070065302606j | 24.437 | -0.018085 |  |  | 2.1+0.000144676889524642j | 1+0.144745783281559j | 2.05692559031551-0.297586628832577j | -8.2322 |  |  | 7-203.211446531633j | 46.1641 | -88.0271 |  | 85000-0.000497757393721686j | 0.19047619047619+9.02961258452038E-10j | -14.4032 | 2.7161e-07 |  | -146.689264927722-1333.52178821645j | 62.5522 | -96.2774 | 83.7226 | -62.5522
| 3 | 114.8154 | 721.406196497425j | 1 | 0.00033051779642986j | 16.6666655838684-0.00550862982650333j | 24.437 | -0.018937 |  |  | 2.1+0.000151495301264459j | 1+0.151567441884109j | 2.05286317360664-0.310995724460388j | -8.6144 |  |  | 7-194.065424832402j | 45.7646 | -87.9342 |  | 85000-0.000521215976969389j | 0.19047619047619+9.45516511509096E-10j | -14.4032 | 2.8441e-07 |  | -146.399570250621-1271.59209469319j | 62.1441 | -96.5676 | 83.4324 | -62.1441
| 4 | 120.2264 | 755.40502309327j | 1 | 0.000346094620280582j | 16.666665479402-0.00576824354046002j | 24.437 | -0.01983 |  |  | 2.1+0.000158635054849587j | 1+0.158710595351896j | 2.04842723472425-0.324948470903275j | -9.0139 |  |  | 7-185.331041918044j | 45.3652 | -87.837 |  | 85000-0.000545780129184887j | 0.19047619047619+9.9007733185467E-10j | -14.4032 | 2.9782e-07 |  | -146.083239363302-1212.3678914686j | 61.7353 | -96.8707 | 83.1293 | -61.7353
| 5 | 125.8925 | 791.006165022012j | 1 | 0.000362405557222634j | 16.6666653648569-0.00604009247010341j | 24.437 | -0.020764 |  |  | 2.1+0.000166111294654623j | 1+0.166190395271125j | 2.04358531747122-0.339458140386156j | -9.4312 |  |  | 7-176.989770991361j | 44.9658 | -87.7351 |  | 85000-0.000571501954228404j | 0.19047619047619+1.03673823896309E-09j | -14.4032 | 3.1185e-07 |  | -145.737957784457-1155.7247201055j | 61.3256 | -97.1871 | 82.8129 | -61.3256
| 6 | 131.8257 | 828.28513707881j | 1 | 0.000379485204940114j | 16.6666652392606-0.00632475324313114j | 24.437 | -0.021743 |  |  | 2.1+0.00017393987878655j | 1+0.174022707300258j | 2.03830251455415-0.35453698200085j | -9.8672 |  |  | 7-169.023919098381j | 44.5664 | -87.6285 |  | 85000-0.00059843601153944j | 0.19047619047619+1.08559820687427E-09j | -14.4032 | 3.2655e-07 |  | -145.361236242838-1101.54375408206j | 60.915 | -97.5174 | 82.4826 | -60.915
| 7 | 138.0384 | 867.321012961474j | 1 | 0.000397369791655739j | 16.666665101547-0.00662282966282952j | 24.437 | -0.022768 |  |  | 2.1+0.00018213741272191j | 1+0.182224144823206j | 2.03254135542188-0.37019597289683j | -10.3224 |  |  | 7-161.416589599241j | 44.1671 | -87.5169 |  | 85000-0.000626639431864665j | 0.19047619047619+1.13676087413091E-09j | -14.4032 | 3.4194e-07 |  | -144.950402678936-1049.71156634052j | 60.5034 | -97.862 | 82.138 | -60.5034
| 8 | 144.544 | 908.196592996384j | 1 | 0.000416097252975763j | 16.6666649505471-0.00693495398881409j | 24.437 | -0.023841 |  |  | 2.1+0.000190721284529241j | 1+0.19081210418854j | 2.02626170451565-0.38644453819076j | -10.7977 |  |  | 7-154.15164632814j | 43.7679 | -87.4 |  | 85000-0.000656172038439887j | 0.19047619047619+1.19033476360977E-09j | -14.4032 | 3.5806e-07 |  | -144.502594989087-1000.119910327j | 60.0908 | -98.2215 | 81.7785 | -60.0908
| 9 | 151.3561 | 950.998579769077j | 1 | 0.000435707312356478j | 16.666664784979-0.00726178827812866j | 24.437 | -0.024964 |  |  | 2.1+0.000199709701751506j | 1+0.199804801609483j | 2.01942067411412-0.403290237455709j | -11.2937 |  |  | 7-147.213679366372j | 43.3688 | -87.2776 |  | 85000-0.000687096473883158j | 0.19047619047619+1.24643351271321E-09j | -14.4032 | 3.7493e-07 |  | -144.014754810383-952.665514168484j | 59.6769 | -98.5963 | 81.4037 | -59.6769
| 10 | 158.4893 | 995.817762032062j | 1 | 0.000456241565362999j | 16.6666646034372-0.00760402578954763j | 24.437 | -0.026141 |  |  | 2.1+0.000209121730026733j | 1+0.209221311802936j | 2.01197255670069-0.420738415894398j | -11.8113 |  |  | 7-140.587972355823j | 42.9697 | -87.1495 |  | 85000-0.000719478333068165j | 0.19047619047619+1.30517611440937E-09j | -14.4032 | 3.926e-07 |  | -143.483622697717-907.249887637964j | 59.2618 | -98.987 | 81.013 | -59.2618
| 11 | 165.9587 | 1042.74920727993j | 1 | 0.000477743567899027j | 16.6666644043805-0.00796239245405968j | 24.437 | -0.027373 |  |  | 2.1+0.000218977333528785j | 1+0.219081608449513j | 2.00386878258955-0.438791818677957j | -12.3512 |  |  | 7-134.260471283596j | 42.5708 | -87.0154 |  | 85000-0.00075338630225975j | 0.19047619047619+1.3666871696322E-09j | -14.4032 | 4.111e-07 |  | -142.905735102055-863.779141553768j | 58.8453 | -99.3941 | 80.6059 | -58.8453
| 12 | 173.7801 | 1091.89246340026j | 1 | 0.000500258928594765j | 16.6666641861192-0.00833764841465232j | 24.437 | -0.028663 |  |  | 2.1+0.000229297417314055j | 1+0.229406606560395j | 1.9950579094098-0.457450167471863j | -12.9142 |  |  | 7-128.217754671578j | 42.1719 | -86.8751 |  | 85000-0.000788892304806688j | 0.19047619047619+1.43109715157676E-09j | -14.4032 | 4.3048e-07 |  | -142.277423620555-822.163819241696j | 58.4273 | -99.8179 | 80.1821 | -58.4273
| 13 | 181.9701 | 1143.35176982803j | 1 | 0.000523835405548932j | 16.6666639468005-0.0087305896386625j | 24.437 | -0.030014 |  |  | 2.1+0.000240103871663886j | 1+0.240218206840869j | 1.985485650945-0.47670969890662j | -13.501 |  |  | 7-122.447005107673j | 41.7731 | -86.7281 |  | 85000-0.000826071653700751j | 0.19047619047619+1.49854268245034E-09j | -14.4032 | 4.5077e-07 |  | -141.594817053121-782.318739655291j | 58.0077 | -100.2591 | 79.7409 | -58.0077
| 14 | 190.5461 | 1197.23627865145j | 1 | 0.000548523007630107j | 16.6666636843927-0.00914204960611371j | 24.437 | -0.031428 |  |  | 2.1+0.000251419618516805j | 1+0.25153934214467j | 1.97509495373207-0.496562665716505j | -14.1124 |  |  | 7-116.935982058357j | 41.3745 | -86.5743 |  | 85000-0.00086500321132567j | 0.19047619047619+1.56916682326652E-09j | -14.4032 | 4.7201e-07 |  | -140.853846864751-744.162851700468j | 57.5862 | -100.718 | 79.282 | -57.5862
| 15 | 199.5262 | 1253.66028613816j | 1 | 0.000574374100552229j | 16.6666633966682-0.00957290107761958j | 24.437 | -0.032909 |  |  | 2.1+0.000263268660089014j | 1+0.263394026117627j | 1.96382613069962-0.516996802499884j | -14.749 |  |  | 7-111.672995904866j | 40.976 | -86.4132 |  | 85000-0.000905769556734824j | 0.19047619047619+1.64311937729673E-09j | -14.4032 | 4.9425e-07 |  | -140.05025671541-707.619099240546j | 57.1629 | -101.1952 | 78.8048 | -57.1629
| 16 | 208.9296 | 1312.74347517293j | 1 | 0.000601443517949298j | 16.6666630811847-0.0100240579456043j | 24.437 | -0.03446 |  |  | 2.1+0.000275676129786315j | 1+0.275807404133833j | 1.95161706192202-0.537994759582224j | -15.4117 |  |  | 7-106.646883147949j | 40.5776 | -86.2447 |  | 85000-0.000948457160812441j | 0.19047619047619+1.72055720782302E-09j | -14.4032 | 5.1755e-07 |  | -139.179616775991-672.614296166362j | 56.7374 | -101.6908 | 78.3092 | -56.7374
| 17 | 218.7762 | 1374.61116912112j | 1 | 0.000629788677684873j | 16.6666627352638-0.0104964771727662j | 24.437 | -0.036084 |  |  | 2.1+0.000288668345515435j | 1+0.288805806632347j | 1.93840347321552-0.559533510315436j | -16.1011 |  |  | 7-101.846982728586j | 40.1794 | -86.0682 |  | 85000-0.000993156569690007j | 0.19047619047619+1.80164457086623E-09j | -14.4032 | 5.4194e-07 |  | -138.237343595246-639.079010800397j | 56.3097 | -102.2054 | 77.7946 | -56.3097
| 18 | 229.0868 | 1439.39459765635j | 1 | 0.000659469703643058j | 16.6666623559692-0.0109911608218948j | 24.437 | -0.037785 |  |  | 2.1+0.000302272865507834j | 1+0.302416804967599j | 1.9241193037265-0.58158373934394j | -16.818 |  |  | 7-97.2631134144527j | 39.7814 | -85.8835 |  | 85000-0.00103996259680671j | 0.19047619047619+1.88655346359494E-09j | -14.4032 | 5.6748e-07 |  | -137.218726312862-606.947458763204j | 55.8795 | -102.7393 | 77.2607 | -55.8795
| 19 | 239.8833 | 1507.2311751162j | 1 | 0.000690549553259311j | 16.6666619400808-0.0115091581813475j | 24.437 | -0.039566 |  |  | 2.1+0.000316518546774402j | 1+0.316669269891914j | 1.9086971737618-0.604109221913133j | -17.5628 |  |  | 7-92.8855522041644j | 39.3836 | -85.6902 |  | 85000-0.00108897452402145j | 0.19047619047619+1.97546398915456E-09j | -14.4032 | 5.9423e-07 |  | -136.11896002086-576.157403263744j | 55.4467 | -103.2926 | 76.7074 | -55.4467
| 20 | 251.1886 | 1578.26479197648j | 1 | 0.000723094151061621j | 16.6666614840683-0.0120515679906927j | 24.437 | -0.04143 |  |  | 2.1+0.000331435606315061j | 1+0.331593432794258j | 1.89206896377362-0.627066207174853j | -18.3361 |  |  | 7-88.7050137034839j | 38.9859 | -85.488 |  | 85000-0.00114029631220301j | 0.19047619047619+2.06856473869027E-09j | -14.4032 | 6.2223e-07 |  | -134.933187051545-546.650061584532j | 55.011 | -103.8655 | 76.1345 | -55.011
| 21 | 263.0268 | 1652.64612006218j | 1 | 0.00075717252850525j | 16.6666609840606-0.0126195407712403j | 24.437 | -0.043383 |  |  | 2.1+0.000347055685213058j | 1+0.347220949825064j | 1.87416651451048-0.650402821613445j | -19.1386 |  |  | 7-84.7126304297574j | 38.5885 | -85.2762 |  | 85000-0.00119403682174492j | 0.19047619047619+2.166053191374E-09j | -14.4032 | 6.5155e-07 |  | -133.656546905917-518.370016320077j | 54.5723 | -104.4582 | 75.5418 | -54.5723
| 22 | 275.4229 | 1730.53293214266j | 1 | 0.000792856970397729j | 16.6666604358129-0.0132142812664016j | 24.437 | -0.045427 |  |  | 2.1+0.000363411915749959j | 1+0.363584969043173j | 1.8549224567457-0.674058512097621j | -19.9706 |  |  | 7-80.8999340027924j | 38.1914 | -85.0547 |  | 85000-0.00125031004347307j | 0.19047619047619+2.26813613328448E-09j | -14.4032 | 6.8226e-07 |  | -132.284235422368-491.265129699221j | 54.1303 | -105.0707 | 74.9293 | -54.1303
| 23 | 288.4032 | 1812.09043658881j | 1 | 0.000830223168224609j | 16.6666598346714-0.0138370509970542j | 24.437 | -0.047568 |  |  | 2.1+0.00038053899168365j | 1+0.380720200727309j | 1.83427117655883-0.69796355153611j | -20.8325 |  |  | 7-77.2588371822901j | 37.7945 | -84.8229 |  | 85000-0.00130923534043542j | 0.19047619047619+2.37503009602797E-09j | -14.4032 | 7.1442e-07 |  | -130.8115736118-465.286459086849j | 53.6848 | -105.7029 | 74.2971 | -53.6848
| 24 | 301.9952 | 1897.49162780217j | 1 | 0.000869350380701257j | 16.6666591755327-0.0144891709373306j | 24.437 | -0.04981 |  |  | 2.1+0.000398473241838456j | 1+0.398662991001236j | 1.81214991874705-0.722038633508508j | -21.7245 |  |  | 7-73.7816167137241j | 37.3979 | -84.5803 |  | 85000-0.00137093770108706j | 0.19047619047619+2.48696181603095E-09j | -14.4032 | 7.4809e-07 |  | -129.234086342898-440.388171530288j | 53.2355 | -106.3546 | 73.6454 | -53.2355
| 25 | 316.2278 | 1986.91765315922j | 1 | 0.000910321601891202j | 16.6666584528016-0.0151720243165061j | 24.437 | -0.052158 |  |  | 2.1+0.000417252707163436j | 1+0.417451398928752j | 1.78850002648043-0.746194585331202j | -22.6468 |  |  | 7-70.4608969462818j | 37.0016 | -84.3265 |  | 85000-0.00143554800440754j | 0.19047619047619+2.60416871547853E-09j | -14.4032 | 7.8334e-07 |  | -127.547590743091-416.527455007156j | 52.7821 | -107.0255 | 72.9745 | -52.7821
| 26 | 331.1311 | 2080.55819724932j | 1 | 0.000953223737247706j | 16.6666576603427-0.0158870595529264j | 24.437 | -0.054616 |  |  | 2.1+0.000436917221422357j | 1+0.437125277242082j | 1.76326830972804-0.770332231520623j | -23.5994 |  |  | 7-67.2896341881194j | 36.6057 | -84.061 |  | 85000-0.00150320329751263j | 0.19047619047619+2.7268994059186E-09j | -14.4032 | 8.2026e-07 |  | -125.748293782281-393.664423863569j | 52.3245 | -107.7151 | 72.2849 | -52.3245
| 27 | 346.7369 | 2178.61188422107j | 1 | 0.000998147787951839j | 16.6666567914287-0.0166357933261971j | 24.437 | -0.05719 |  |  | 2.1+0.000457508495686425j | 1+0.457726356874847j | 1.73640852827859-0.794342441199689j | -24.5823 |  |  | 7-64.2611017657489j | 36.2102 | -83.7832 |  | 85000-0.00157404708634972j | 0.19047619047619+2.8554142156004E-09j | -14.4032 | 8.5892e-07 |  | -123.832898028412-371.762015829478j | 51.8623 | -108.4228 | 71.5772 | -51.8623
| 28 | 363.0781 | 2281.28669909085j | 1 | 0.00104518904393823j | 16.6666558386834-0.0174198137941504j | 24.437 | -0.059885 |  |  | 2.1+0.000479070206809078j | 1+0.479298335478988j | 1.70788296745312-0.818106393286385j | -25.5953 |  |  | 7-61.368875755859j | 35.8151 | -83.4927 |  | 85000-0.00164822964009314j | 0.19047619047619+2.98998574166556E-09j | -14.4032 | 8.994e-07 |  | -121.798714012982-350.785877986628j | 51.3952 | -109.1479 | 70.8521 | -51.3952
| 29 | 380.1894 | 2388.80042890683j | 1 | 0.00109444728601775j | 16.666654794019-0.0182407839614083j | 24.437 | -0.062707 |  |  | 2.1+0.000501648090070434j | 1+0.501886970113325j | 1.6776640760666-0.841496091914964j | -26.6378 |  |  | 7-58.606821359316j | 35.4205 | -83.1889 |  | 85000-0.00172590830988519j | 0.19047619047619+3.13089942836316E-09j | -14.4032 | 9.4178e-07 |  | -119.64377703561-330.70423917338j | 50.923 | -109.8894 | 70.1106 | -50.923
| 30 | 398.1072 | 2501.38112470457j | 1 | 0.00114602699752601j | 16.6666536485673-0.0191004452066878j | 24.437 | -0.065663 |  |  | 2.1+0.00052529003618796j | 1+0.52554017430043j | 1.64573612717799-0.864375161093446j | -27.7094 |  |  | 7-55.9690798884297j | 35.0264 | -82.8711 |  | 85000-0.00180724786259905j | 0.19047619047619+3.27845417251528E-09j | -14.4032 | 9.8617e-07 |  | -117.366965593642-311.487766565392j | 50.4454 | -110.6461 | 69.3539 | -50.4454
| 31 | 416.8694 | 2619.26758523382j | 1 | 0.00120003758594654j | 16.6666523926044-0.0200006209763251j | 24.437 | -0.068757 |  |  | 2.1+0.000550046192899102j | 1+0.550308119657625j | 1.61209685315458-0.886599941772571j | -28.8093 |  |  | 7-53.4500563398918j | 34.6328 | -82.5388 |  | 85000-0.00189242083033144j | 0.19047619047619+3.43296295751735E-09j | -14.4032 | 1.0326e-06 |  | -114.96811798009-293.109404595537j | 49.9621 | -111.4169 | 68.5831 | -49.9621
| 32 | 436.5158 | 2742.70986348268j | 1 | 0.00125659361497871j | 16.6666510154684-0.0209432206518505j | 24.437 | -0.071998 |  |  | 2.1+0.000575969071331363j | 1+0.576243342317711j | 1.57675899818915-0.908020906074711j | -29.9367 |  |  | 7-51.0444075270247j | 34.2399 | -82.1914 |  | 85000-0.00198160787636624j | 0.19047619047619+3.59475351721767E-09j | -14.4032 | 1.0813e-06 |  | -112.448142995076-275.544194985582j | 49.4728 | -112.2001 | 67.7999 | -49.4728
| 33 | 457.0882 | 2871.9697970735j | 1 | 0.00131581504754268j | 16.6666495054688-0.0219302435998132j | 24.437 | -0.075391 |  |  | 2.1+0.000603113657385435j | 1+0.603400854365142j | 1.53975172439107-0.92848439235039j | -31.0904 |  |  | 7-48.7470307461654j | 33.8476 | -81.8283 |  | 84999.9999999999-0.0020749981783856j | 0.19047619047619+3.76416903108499E-09j | -14.4032 | 1.1323e-06 |  | -109.80912021547-258.769077460269j | 48.9773 | -112.994 | 67.006 | -48.9773
| 34 | 478.6301 | 3007.32156365561j | 1 | 0.0013778275002369j | 16.6666478497871-0.0229637834124448j | 24.437 | -0.078944 |  |  | 2.1+0.000631537528367678j | 1+0.631838260524044j | 1.50112180274945-0.947834651155565j | -32.269 |  |  | 7-46.5530529531469j | 33.4561 | -81.4487 |  | 84999.9999999999-0.00217278982974118j | 0.19047619047619+3.94156885213819E-09j | -14.4032 | 1.1856e-06 |  | -107.054384923572-242.762671689977j | 48.4754 | -113.7967 | 66.2033 | -48.4754
| 35 | 501.1872 | 3149.05226247286j | 1 | 0.00144276250978766j | 16.6666460343682-0.0240460323481451j | 24.437 | -0.082664 |  |  | 2.1+0.000661300975119301j | 1+0.661615880345548j | 1.46093451848089-0.965916176596816j | -33.4712 |  |  | 7-44.4578204269185j | 33.0653 | -81.0521 |  | 84999.9999999999-0.00227519025963664j | 0.19047619047619+4.12732926918211E-09j | -14.4032 | 1.2415e-06 |  | -104.188592668299-227.505042131152j | 47.9667 | -114.606 | 65.394 | -47.9667
| 36 | 524.8075 | 3297.46252333961j | 1 | 0.00151075781205623j | 16.6666440438009-0.0251792859812125j | 24.437 | -0.08656 |  |  | 2.1+0.000692467129901318j | 1+0.692796876153652j | 1.41927422229821-0.982576280483705j | -34.6952 |  |  | 7-42.4568888983795j | 32.6754 | -80.6377 |  | 84999.9999999999-0.00238241667311287j | 0.19047619047619+4.32184430496666E-09j | -14.4032 | 1.3e-06 |  | -101.217758576661-212.977448653339j | 47.4511 | -115.4195 | 64.5805 | -47.4511
| 37 | 549.5409 | 3452.86714431686j | 1 | 0.00158195763419499j | 16.6666418611871-0.0263659480706649j | 24.437 | -0.09064 |  |  | 2.1+0.000725102100306541j | 1+0.725447387020972j | 1.37624446557298-0.997667849351689j | -35.9391 |  |  | 7-40.5460141234883j | 32.2865 | -80.2048 |  | 84999.9999999999-0.00249469651176893j | 0.19047619047619+4.52552655196178E-09j | -14.4032 | 1.3613e-06 |  | -98.1492669923253-199.16208708739j | 46.9284 | -116.2346 | 63.7654 | -46.9284
| 38 | 575.4399 | 3615.59575944117j | 1 | 0.00165651300057264j | 16.6666394679986-0.0276085356584807j | 24.437 | -0.094911 |  |  | 2.1+0.000759275109482646j | 1+0.75963666905859j | 1.3319676685374-1.011052207912j | -37.2009 |  |  | 7-38.7211428806517j | 31.8986 | -79.7528 |  | 84999.9999999999-0.00261226793619624j | 0.19047619047619+4.73880804752152E-09j | -14.4032 | 1.4254e-06 |  | -94.9918478147887-186.041825012804j | 46.3984 | -117.0486 | 62.9514 | -46.3984
| 39 | 602.5596 | 3785.99353792262j | 1 | 0.00173458205311706j | 16.6666368439195-0.0289096844080561j | 24.437 | -0.099384 |  |  | 2.1+0.00079505864296375j | 1+0.795437242317542j | 1.28658428652923-1.02260199824293j | -38.4784 |  |  | 7-36.9784043732991j | 31.5119 | -79.2808 |  | 84999.9999999999-0.00273538033114909j | 0.19047619047619+4.96214119029313E-09j | -14.4032 | 1.4926e-06 |  | -91.7555170435377-173.59993912375j | 45.8609 | -117.8585 | 62.1415 | -45.8609
| 40 | 630.9573 | 3964.421916295j | 1 | 0.00181633038675562j | 16.6666339666738-0.0302721541942007j | 24.437 | -0.10407 |  |  | 2.1+0.00083252860242195j | 1+0.832925044613579j | 1.24025145932929-1.03220397349148j | -39.769 |  |  | 7-35.3141020194033j | 31.1263 | -78.7881 |  | 84999.9999999999-0.00286429483452313j | 0.19047619047619+5.1959996998152E-09j | -14.4032 | 1.563e-06 |  | -88.4514804610538-161.819861271103j | 45.316 | -118.6612 | 61.3388 | -45.316
| 41 | 660.6934 | 4151.25936507115j | 1 | 0.00190193140066414j | 16.6666308118365-0.0316988349565096j | 24.437 | -0.10897 |  |  | 2.1+0.000871764466664942j | 1+0.872179592601448j | 1.19314115190461-1.03976159931752j | -41.0705 |  |  | 7-33.7247056105348j | 30.7421 | -78.274 |  | 84999.9999999999-0.0029992848912639j | 0.19047619047619+5.4408796213404E-09j | -14.4032 | 1.6366e-06 |  | -85.0920010475046-150.684940678067j | 44.7635 | -119.4535 | 60.5465 | -44.7635
| 42 | 691.831 | 4346.90219152965j | 1 | 0.00199156666606985j | 16.666627352626-0.0331927528285205j | 24.437 | -0.11411 |  |  | 2.1+0.000912849460221227j | 1+0.913284150440379j | 1.14543781994378-1.04519735680942j | -42.3801 |  |  | 7-32.2068438238162j | 30.3594 | -77.7378 |  | 84999.9999999999-0.00314063683338017j | 0.19047619047619+5.69730037801391E-09j | -14.4032 | 1.7138e-06 |  | -81.6902325079117-140.17822979683j | 44.2034 | -120.2319 | 59.7681 | -44.2034
| 43 | 724.436 | 4551.76538033572j | 1 | 0.0020854263113883j | 16.6666235596768-0.0347570765556381j | 24.437 | -0.11949 |  |  | 2.1+0.000955870729870501j | 1+0.956325906408535j | 1.09733565869985-1.04845464771067j | -43.695 |  |  | 7-30.7572970708948j | 29.9783 | -77.1785 |  | 84999.9999999999-0.00328865048729255j | 0.19047619047619+5.96580587263954E-09j | -14.4032 | 1.7945e-06 |  | -78.2600230846069-130.28230077156j | 43.6358 | -120.9931 | 59.0069 | -43.6358
| 44 | 758.5776 | 4766.28347377929j | 1 | 0.00218370942551117j | 16.6666194007905-0.0363951242154211j | 24.437 | -0.12512 |  |  | 2.1+0.00100091952949365j | 1+1.00139615784103j | 1.04903551690336-1.04949921653631j | -45.0127 |  |  | 7-29.3729906687633j | 29.5989 | -76.5956 |  | 84999.9999999999-0.00344363980980553j | 0.19047619047619+6.24696564137057E-09j | -14.4032 | 1.8791e-06 |  | -74.8156954855307-120.97909849811j | 43.0607 | -121.7334 | 58.2666 | -43.0607
| 45 | 794.3282 | 4990.91149349751j | 1 | 0.00228662448010058j | 16.666614840662-0.0381103702544704j | 24.437 | -0.13101 |  |  | 2.1+0.00104809141363448j | 1+1.04859050478383j | 1.00074157694727-1.04832002391567j | -46.3301 |  |  | 7-28.0509883179457j | 29.2213 | -75.9883 |  | 84999.9999999999-0.00360593355405194j | 0.19047619047619+6.54137606177222E-09j | -14.4032 | 1.9677e-06 |  | -71.3718101451573-112.249834866351j | 42.4783 | -122.4494 | 57.5506 | -42.4783
| 46 | 831.7638 | 5226.12590563659j | 1 | 0.00239438977178536j | 16.66660984058-0.0399064528568166j | 24.437 | -0.13719 |  |  | 2.1+0.00109748644018368j | 1+1.09800905277425j | 0.952657916485376-1.04492953005781j | -47.6447 |  |  | 7-26.7884858742122j | 28.8458 | -75.3557 |  | 84999.9999999998-0.00377587596682243j | 0.19047619047619+6.84966161781846E-09j | -14.4032 | 2.0604e-06 |  | -67.9429200289121-104.074927024077j | 41.8887 | -123.1376 | 56.8624 | -41.8887
| 47 | 870.9636 | 5472.42563150043j | 1 | 0.00250723388519753j | 16.6666043580987-0.0417871816594145j | 24.437 | -0.14365 |  |  | 2.1+0.00114920938261509j | 1+1.14975662517824j | 0.904985073771492-1.03936337487358j | -48.9536 |  |  | 7-25.5828054006126j | 28.4725 | -74.6972 |  | 84999.9999999998-0.00395382751875906j | 0.19047619047619+7.17247622450622E-09j | -14.4032 | 2.1575e-06 |  | -64.5433257043477-96.433980534678j | 41.2922 | -123.7944 | 56.2056 | -41.2922
| 48 | 912.0108 | 5730.33310582957j | 1 | 0.0026253961778309j | 16.6665983466769-0.0437565458310757j | 24.437 | -0.15042 |  |  | 2.1+0.00120336995222421j | 1+1.20394298553479j | 0.857916738838762-1.03167946994559j | -50.254 |  |  | 7-24.4313894872142j | 28.1016 | -74.0121 |  | 84999.9999999998-0.00414016566896185j | 0.19047619047619+7.51050461489677E-09j | -14.4032 | 2.2592e-06 |  | -61.1868393860884-89.3058162611452j | 40.689 | -124.4165 | 55.5835 | -40.689
| 49 | 954.9926 | 6000.39538495532j | 1 | 0.00274912728775045j | 16.6665917552832-0.0458187225319449j | 24.437 | -0.15751 |  |  | 2.1+0.00126008303084062j | 1+1.26068307037911j | 0.811636684998364-1.02195654504522j | -51.5434 |  |  | 7-23.3317958264916j | 27.7333 | -73.2997 |  | 84999.9999999998-0.00433528566563021j | 0.19047619047619+7.86446379252645E-09j | -14.4032 | 2.3657e-06 |  | -57.8865661181802-82.6685378512102j | 40.0796 | -125.0007 | 54.9993 | -40.0796
| 50 | 1000 | 6283.18530717959j | 1 | 0.00287868966522924j | 16.6665845279628-0.0479780857714204j | 24.437 | -0.16494 |  |  | 2.1+0.00131946891450771j | 1+1.32009723303843j | 0.76631604082277-1.0102922162086j | -52.8193 |  |  | 7-22.2816920328653j | 27.3677 | -72.5594 |  | 84999.9999999998-0.00453960138443724j | 0.19047619047619+8.23510455226709E-09j | -14.4032 | 2.4771e-06 |  | -54.6547092367035-76.4996349681927j | 39.4642 | -125.5437 | 54.4563 | -39.4642
| 51 | 1047.1285 | 6579.30270784171j | 1 | 0.00301435812944063j | 16.6665766033626-0.0502392156832647j | 24.437 | -0.17271 |  |  | 2.1+0.00138165356864676j | 1+1.38231149891754j | 0.722110983057129-0.996800661805872j | -54.0794 |  |  | 7-21.2788506953994j | 27.0052 | -71.7906 |  | 84999.9999999997-0.00475354620641562j | 0.19047619047619+8.62321307286279E-09j | -14.4032 | 2.5939e-06 |  | -51.5024058491573-70.7761160306003j | 38.8433 | -126.0427 | 53.9573 | -38.8433
| 52 | 1096.4782 | 6889.37569164964j | 1 | 0.00315642045138659j | 16.6665679142099-0.0526069082375237j | 24.437 | -0.18085 |  |  | 2.1+0.00144676889524642j | 1+1.44745783281559j | 0.679160907485431-0.981610006386685j | -55.3212 |  |  | 7-20.3211446531633j | 26.6459 | -70.9928 |  | 84999.9999999997-0.00497757393721684j | 0.19047619047619+9.02961258452032E-09j | -14.4032 | 2.7161e-06 |  | -48.4395963972404-65.4746632749127j | 38.2173 | -126.4949 | 53.5051 | -38.2173
| 53 | 1148.1536 | 7214.06196497425j | 1 | 0.0033051779642986j | 16.666558386742-0.0550861854097971j | 24.437 | -0.18937 |  |  | 2.1+0.00151495301264459j | 1+1.51567441884109j | 0.637587109597968-0.964859518787826j | -56.5429 |  |  | 7-19.4065424832402j | 26.2902 | -70.1655 |  | 84999.9999999997-0.00521215976969387j | 0.19047619047619+9.4551651150909E-09j | -14.4032 | 2.8441e-06 |  | -45.4749305740365-60.5718024811315j | 37.5868 | -126.8978 | 53.1022 | -37.5868
| 54 | 1202.2644 | 7554.0502309327j | 1 | 0.00346094620280582j | 16.6665479400794-0.0576823058293587j | 24.437 | -0.1983 |  |  | 2.1+0.00158635054849587j | 1+1.58710595351896j | 0.597491981896185-0.946696731098782j | -57.7426 |  |  | 7-18.5331041918044j | 25.9381 | -69.3083 |  | 84999.9999999996-0.00545780129184886j | 0.19047619047619+9.90077331854666E-09j | -14.4032 | 2.9782e-06 |  | -42.6157100830768-56.0440796958319j | 36.9522 | -127.2492 | 52.7508 | -36.9522
| 55 | 1258.9254 | 7910.06165022013j | 0.99999 | 0.00362405557222634j | 16.6665364855393-0.0604007759286337j | 24.437 | -0.20764 |  |  | 2.1+0.00166111294654623j | 1+1.66190395271125j | 0.558958711566159-0.927274579207642j | -58.9185 |  |  | 7-17.6989770991361j | 25.5901 | -68.4211 |  | 84999.9999999996-0.00571501954228402j | 0.19047619047619+1.03673823896308E-08j | -14.4032 | 3.1185e-06 |  | -39.8678670791625-51.8682377092002j | 36.3142 | -127.5472 | 52.4528 | -36.3142
| 56 | 1318.2567 | 8282.8513707881j | 0.99999 | 0.00379485204940114j | 16.6665239258833-0.0632473616175929j | 24.437 | -0.21743 |  |  | 2.1+0.0017393987878655j | 1+1.74022707300258j | 0.522051442436983-0.906748654841021j | -60.0692 |  |  | 7-16.9023919098381j | 25.2464 | -67.5035 |  | 84999.9999999996-0.00598436011539437j | 0.19047619047619+1.08559820687426E-08j | -14.4032 | 3.2655e-06 |  | -37.2359757177625-48.0213858160242j | 35.6733 | -127.7901 | 52.2099 | -35.6733
| 57 | 1380.3843 | 8673.21012961475j | 0.99999 | 0.00397369791655739j | 16.6665101544912-0.0662281005077191j | 24.437 | -0.22768 |  |  | 2.1+0.0018213741272191j | 1+1.82224144823206j | 0.486815849556728-0.885274644591354j | -61.1934 |  |  | 7-16.1416589599241j | 24.9074 | -66.5555 |  | 84999.9999999995-0.00626639431864662j | 0.19047619047619+1.1367608741309E-08j | -14.4032 | 3.4194e-06 |  | -34.7232931285569-44.4811574215668j | 35.0301 | -127.9766 | 52.0234 | -35.0301
| 58 | 1445.4398 | 9081.96592996384j | 0.99999 | 0.00416097252975763j | 16.6664950544561-0.0693493147113565j | 24.437 | -0.23841 |  |  | 2.1+0.00190721284529241j | 1+1.9081210418854j | 0.453280063835633-0.863006014826636j | -62.29 |  |  | 7-15.415164632814j | 24.5732 | -65.5773 |  | 84999.9999999995-0.00656172038439883j | 0.19047619047619+1.19033476360976E-08j | -14.4032 | 3.5806e-06 |  | -32.3318253525906-41.2258512393974j | 34.3853 | -128.1057 | 51.8943 | -34.3853
| 59 | 1513.5612 | 9509.98579769078j | 0.99999 | 0.00435707312356478j | 16.6664784975923-0.0726176242434506j | 24.437 | -0.24964 |  |  | 2.1+0.00199709701751506j | 1+1.99804801609483j | 0.421455878049605-0.840091983991004j | -63.3581 |  |  | 7-14.7213679366372j | 24.2442 | -64.5689 |  | 84999.9999999994-0.00687096473883154j | 0.190476190476191+1.24643351271322E-08j | -14.4032 | 3.7493e-06 |  | -30.0624133434964-38.2345530704931j | 33.7395 | -128.1767 | 51.8233 | -33.7395
| 60 | 1584.8932 | 9958.17762032062j | 0.99999 | 0.00456241565362999j | 16.6664603433467-0.0760399610539514j | 24.437 | -0.26141 |  |  | 2.1+0.00209121730026733j | 1+2.09221311802936j | 0.391340163723458-0.816675806853709j | -64.3969 |  |  | 7-14.0587972355823j | 23.9208 | -63.5309 |  | 84999.9999999994-0.0071947833306816j | 0.190476190476191+1.30517611440938E-08j | -14.4032 | 3.926e-06 |  | -27.9148340067399-35.4872363639905j | 33.0933 | -128.1892 | 51.8108 | -33.0933
| 61 | 1659.5869 | 10427.4920727993j | 0.99999 | 0.00477743567899027j | 16.6664404376055-0.0796235837204565j | 24.437 | -0.27373 |  |  | 2.1+0.00218977333528785j | 1+2.19081608449513j | 0.362916430406199-0.792893379726171j | -65.4059 |  |  | 7-13.4260471283596j | 23.6033 | -62.4636 |  | 84999.9999999993-0.00753386302259744j | 0.190476190476191+1.36668716963221E-08j | -14.4032 | 4.111e-06 |  | -25.8879113929769-32.9648408701613j | 32.4474 | -128.1432 | 51.8568 | -32.4474
| 62 | 1737.8008 | 10918.9246340026j | 0.99999 | 0.00500258928594765j | 16.6664186113864-0.0833760928320551j | 24.437 | -0.28663 |  |  | 2.1+0.00229297417314055j | 1+2.29406606560395j | 0.336156463830713-0.768872162234319j | -66.3847 |  |  | 7-12.8217754671578j | 23.2919 | -61.3678 |  | 84999.9999999993-0.00788892304806681j | 0.190476190476191+1.43109715157676E-08j | -14.4032 | 4.3048e-06 |  | -23.9796335167302-30.6493296561565j | 31.8024 | -128.0392 | 51.9608 | -31.8024
| 63 | 1819.7009 | 11433.5176982803j | 0.99999 | 0.00523835405548933j | 16.6663946794034-0.0873054470967589j | 24.437 | -0.30014 |  |  | 2.1+0.00240103871663886j | 1+2.40218206840869j | 0.311021986573562-0.74473040031122j | -67.3331 |  |  | 7-12.2447005107673j | 22.9871 | -60.2444 |  | 84999.9999999992-0.00826071653700744j | 0.190476190476191+1.49854268245035E-08j | -14.4032 | 4.5077e-06 |  | -22.1872707795653-28.5237255359089j | 31.159 | -127.8777 | 52.1223 | -31.159
| 64 | 1905.4607 | 11972.3627865145j | 0.99999 | 0.00548523007630107j | 16.6663684384944-0.0914199802064154j | 24.437 | -0.31428 |  |  | 2.1+0.00251419618516805j | 1+2.5153934214467j | 0.28746629327607-0.720576626809126j | -68.251 |  |  | 7-11.6935982058357j | 22.6891 | -59.0945 |  | 84999.9999999991-0.00865003211325661j | 0.190476190476191+1.56916682326652E-08j | -14.4032 | 4.7201e-06 |  | -20.5074925792134-26.5721285569418j | 30.5178 | -127.6598 | 52.3402 | -30.5178
| 65 | 1995.2623 | 12536.6028613816j | 0.99999 | 0.00574374100552229j | 16.666339665896-0.0957284184945523j | 24.4369 | -0.32909 |  |  | 2.1+0.00263268660089014j | 1+2.63394026117627j | 0.265435821517959-0.696509410453659j | -69.1384 |  |  | 7-11.1672995904866j | 22.3982 | -57.9193 |  | 84999.999999999-0.00905769556734814j | 0.190476190476191+1.64311937729673E-08j | -14.4032 | 4.9425e-06 |  | -18.9364793300144-24.779716593431j | 29.8795 | -127.3868 | 52.6132 | -29.8795
| 66 | 2089.2961 | 13127.4347517293j | 0.99999 | 0.00601443517949298j | 16.6663081173525-0.100239899424248j | 24.4369 | -0.3446 |  |  | 2.1+0.00275676129786315j | 1+2.75807404133833j | 0.244871628435509-0.67261732055036j | -69.9956 |  |  | 7-10.6646883147949j | 22.1148 | -56.7202 |  | 84999.9999999989-0.0094845716081243j | 0.190476190476191+1.72055720782302E-08j | -14.4032 | 5.1755e-06 |  | -17.4700277619187-23.1327313328029j | 29.2445 | -127.0604 | 52.9396 | -29.2445
| 67 | 2187.7616 | 13746.1116912112j | 0.99998 | 0.00629788677684873j | 16.6662735250424-0.104963990944829j | 24.4369 | -0.36084 |  |  | 2.1+0.00288668345515435j | 1+2.88805806632347j | 0.225710751676005-0.648979073578665j | -70.8227 |  |  | 7-10.1846982728586j | 21.8392 | -55.499 |  | 84999.9999999989-0.00993156569689994j | 0.190476190476191+1.80164457086622E-08j | -14.4032 | 5.4194e-06 |  | -16.1036479713989-21.6184520357548j | 28.6135 | -126.6825 | 53.3175 | -28.6135
| 68 | 2290.8677 | 14393.9459765635j | 0.99998 | 0.00659469703643058j | 16.6662355953046-0.109910711757963j | 24.4369 | -0.37785 |  |  | 2.1+0.00302272865507834j | 1+3.02416804967599j | 0.207887440948548-0.625663828190425j | -71.6201 |  |  | 7-9.72631134144526j | 21.5716 | -54.2575 |  | 84999.9999999987-0.010399625968067j | 0.19047619047619+1.88655346359494E-08j | -14.4032 | 5.6748e-06 |  | -14.8326512444726-20.2251594238976j | 27.987 | -126.2554 | 53.7446 | -27.987
| 69 | 2398.8329 | 15072.311751162j | 0.99998 | 0.00690549553259311j | 16.6661940061451-0.115090552535592j | 24.4369 | -0.39566 |  |  | 2.1+0.00316518546774402j | 1+3.16669269891914j | 0.191334253069276-0.602731596779881j | -72.3882 |  |  | 7-9.28855522041644j | 21.3122 | -52.9978 |  | 84999.9999999986-0.0108897452402144j | 0.19047619047619+1.97546398915456E-08j | -14.4032 | 5.9423e-06 |  | -13.6522281453833-18.9420919331054j | 27.3654 | -125.7816 | 54.2184 | -27.3654
| 70 | 2511.8864 | 15782.6479197648j | 0.99998 | 0.00723094151061621j | 16.6661484045038-0.120514498134077j | 24.4369 | -0.4143 |  |  | 2.1+0.00331435606315061j | 1+3.31593432794258j | 0.175983008916789-0.580233744338657j | -73.1276 |  |  | 7-8.87050137034841j | 21.0614 | -51.7219 |  | 84999.9999999985-0.0114029631220299j | 0.19047619047619+2.06856473869025E-08j | -14.4032 | 6.2223e-06 |  | -12.5575167579715-17.759396390459j | 26.7494 | -125.2638 | 54.7362 | -26.7494
| 71 | 2630.268 | 16526.4612006218j | 0.99998 | 0.0075717252850525j | 16.6660984032565-0.126194050850941j | 24.4369 | -0.43383 |  |  | 2.1+0.00347055685213058j | 1+3.47220949825064j | 0.161765615110221-0.558213548423935j | -73.8389 |  |  | 7-8.47126304297574j | 20.8193 | -50.4323 |  | 84999.9999999983-0.011940368217449j | 0.190476190476192+2.16605319137402E-08j | -14.4032 | 6.5155e-06 |  | -11.5436612802931-16.6680749519695j | 26.1393 | -124.705 | 55.295 | -26.1393
| 72 | 2754.2287 | 17305.3293214267j | 0.99997 | 0.00792856970397734j | 16.6660435779289-0.132141254772719j | 24.4369 | -0.45428 |  |  | 2.1+0.00363411915749961j | 1+3.63584969043175j | 0.148614756559209-0.536706797471891j | -74.5225 |  |  | 7-8.0899934002792j | 20.5861 | -49.1315 |  | 84999.9999999982-0.0125031004347305j | 0.190476190476191+2.2681361332845E-08j | -14.4032 | 6.8226e-06 |  | -10.6058614109936-15.6599298968259j | 25.5354 | -124.1083 | 55.8917 | -25.5354
| 73 | 2884.0315 | 18120.904365888j | 0.99997 | 0.00830223168224605j | 16.665983463092-0.138368721264581j | 24.4369 | -0.47569 |  |  | 2.1+0.00380538991683648j | 1+3.80720200727307j | 0.136464468416579-0.515742408160216j | -75.1793 |  |  | 7-7.72588371822907j | 20.3619 | -47.822 |  | 84999.999999998-0.0130923534043538j | 0.190476190476191+2.37503009602795E-08j | -14.4032 | 7.1442e-06 |  | -9.73941313577824-14.7275076276031j | 24.9381 | -123.477 | 56.523 | -24.9381
| 74 | 3019.9517 | 18974.9162780217j | 0.99997 | 0.00869350380701257j | 16.6659175484114-0.144889655654734j | 24.4369 | -0.4981 |  |  | 2.1+0.00398473241838456j | 1+3.98662991001236j | 0.125250597518306-0.495343045895015j | -75.8098 |  |  | 7-7.37816167137241j | 20.1468 | -46.5066 |  | 84999.9999999978-0.0137093770108703j | 0.190476190476191+2.48696181603095E-08j | -14.4032 | 7.4809e-06 |  | -8.93974163311851-13.8640429866212j | 24.3478 | -122.8145 | 57.1855 | -24.3478
| 75 | 3162.2777 | 19869.1765315922j | 0.99997 | 0.00910321601891202j | 16.665845274314-0.151717885168878j | 24.4369 | -0.52158 |  |  | 2.1+0.00417252707163436j | 1+4.17451398928752j | 0.114911164258556-0.475525735651025j | -76.4149 |  |  | 7-7.04608969462818j | 19.9409 | -45.188 |  | 84999.9999999976-0.014355480044075j | 0.190476190476191+2.60416871547851E-08j | -14.4032 | 7.8334e-06 |  | -8.20242707989184-13.0634047749382j | 23.7645 | -122.1244 | 57.8756 | -23.7645
| 76 | 3311.3112 | 20805.5819724932j | 0.99996 | 0.00953223737247706j | 16.665766027237-0.158867888172594j | 24.4369 | -0.54616 |  |  | 2.1+0.00436917221422357j | 1+4.37125277242082j | 0.10538663615471-0.456302453253158j | -76.9951 |  |  | 7-6.72896341881194j | 19.7441 | -43.869 |  | 84999.9999999973-0.0150320329751258j | 0.190476190476192+2.72689940591861E-08j | -14.4032 | 8.2026e-06 |  | -7.52322415955251-12.3200431576139j | 23.1886 | -121.4103 | 58.5897 | -23.1886
| 77 | 3467.3685 | 21786.1188422107j | 0.99996 | 0.00998147787951839j | 16.6656791344186-0.166354824781958j | 24.4369 | -0.5719 |  |  | 2.1+0.00457508495686425j | 1+4.57726356874847j | 0.096620124235081-0.437680689712323j | -77.5513 |  |  | 7-6.42611017657489j | 19.5566 | -42.5524 |  | 84999.9999999971-0.0157404708634967j | 0.190476190476192+2.85541421560041E-08j | -14.4032 | 8.5892e-06 |  | -6.89807606671714-11.6289394599267j | 22.6201 | -120.6756 | 59.3244 | -22.6201
| 78 | 3630.7805 | 22812.8669909085j | 0.99996 | 0.0104518904393823j | 16.6655838581861-0.174194568905442j | 24.4369 | -0.59885 |  |  | 2.1+0.00479070206809078j | 1+4.79298335478988j | 0.0885575129418078-0.419663983403584j | -78.0843 |  |  | 7-6.1368875755859j | 19.3783 | -41.241 |  | 84999.9999999968-0.0164822964009308j | 0.190476190476191+2.98998574166555E-08j | -14.4032 | 8.994e-06 |  | -6.32312377065659-10.9855587050649j | 22.0592 | -119.9241 | 60.0759 | -22.0592
| 79 | 3801.894 | 23888.0042890683j | 0.99995 | 0.0109444728601775j | 16.665479389692-0.182403741782848j | 24.4369 | -0.62708 |  |  | 2.1+0.00501648090070434j | 1+5.01886970113325j | 0.0811475335803201-0.402252416707257j | -78.5946 |  |  | 7-5.8606821359316j | 19.2089 | -39.9374 |  | 84999.9999999965-0.0172590830988512j | 0.190476190476193+3.13089942836318E-08j | -14.4032 | 9.4178e-06 |  | -5.79471125304075-10.3858051141149j | 21.5058 | -119.1591 | 60.8409 | -21.5058
| 80 | 3981.0717 | 25013.8112470457j | 0.99995 | 0.0114602699752601j | 16.6653648420466-0.190999747089897j | 24.4369 | -0.65663 |  |  | 2.1+0.0052529003618796j | 1+5.2554017430043j | 0.0743417905441708-0.385443075242016j | -79.0832 |  |  | 7-5.59690798884297j | 19.0485 | -38.6444 |  | 84999.9999999961-0.0180724786259897j | 0.190476190476192+3.27845417251529E-08j | -14.4032 | 9.8617e-06 |  | -5.3093873780511-9.82598068248789j | 20.96 | -118.3842 | 61.6158 | -20.96
| 81 | 4168.6938 | 26192.6758523383j | 0.99994 | 0.0120003758594654j | 16.6652392427872-0.20000080768005j | 24.4369 | -0.68758 |  |  | 2.1+0.00550046192899104j | 1+5.50308119657628j | 0.0680947486645423-0.369230469032439j | -79.5507 |  |  | 7-5.34500563398915j | 18.8969 | -37.3643 |  | 84999.9999999958-0.0189242083033135j | 0.190476190476192+3.43296295751734E-08j | -14.4032 | 1.0326e-05 |  | -4.86390499025805-9.30274686128162j | 20.4218 | -117.6026 | 62.3974 | -20.4218
| 82 | 4365.1583 | 27427.0986348268j | 0.99994 | 0.0125659361497871j | 16.6651015256207-0.209426004038145j | 24.4368 | -0.71998 |  |  | 2.1+0.00575969071331363j | 1+5.76243342317711j | 0.0623636891269111-0.353606915904226j | -79.9979 |  |  | 7-5.10444075270247j | 18.7538 | -36.0997 |  | 84999.9999999954-0.0198160787636613j | 0.190476190476193+3.59475351721768E-08j | -14.4032 | 1.0813e-05 |  | -4.45521777099233-8.81308930509092j | 19.8909 | -116.8176 | 63.1824 | -19.8909
| 83 | 4570.8819 | 28719.697970735j | 0.99993 | 0.0131581504754268j | 16.6649505213691-0.21929531452361j | 24.4368 | -0.75392 |  |  | 2.1+0.00603113657385435j | 1+6.03400854365142j | 0.0571086405006378-0.338562888123312j | -80.4255 |  |  | 7-4.87470307461654j | 18.6191 | -34.8528 |  | 84999.9999999949-0.0207499817838548j | 0.190476190476192+3.76416903108498E-08j | -14.4032 | 1.1323e-05 |  | -4.08047531999563-8.3542855970139j | 19.3674 | -116.0322 | 63.9678 | -19.3674
| 84 | 4786.3009 | 30073.2156365561j | 0.99992 | 0.013778275002369j | 16.6647849480415-0.229629657484227j | 24.4368 | -0.78945 |  |  | 2.1+0.00631537528367678j | 1+6.31838260524044j | 0.0522922905672593-0.324087323824673j | -80.8342 |  |  | 7-4.65530529531469j | 18.4925 | -33.6256 |  | 84999.9999999945-0.0217278982974104j | 0.190476190476193+3.94156885213822E-08j | -14.4032 | 1.1856e-05 |  | -3.7370168678093-7.92387582460174j | 18.851 | -115.2493 | 64.7507 | -18.851
| 85 | 5011.8723 | 31490.5226247286j | 0.99992 | 0.0144276250978766j | 16.664603399947-0.240450935324717j | 24.4368 | -0.82665 |  |  | 2.1+0.00661300975119301j | 1+6.61615880345548j | 0.0478798838278193-0.310167905144659j | -81.2247 |  |  | 7-4.44578204269185j | 18.3737 | -32.4201 |  | 84999.9999999939-0.0227519025963648j | 0.190476190476192+4.1273292691821E-08j | -14.4032 | 1.2415e-05 |  | -3.42236396692028-7.51963585496177j | 18.3415 | -114.4714 | 65.5286 | -18.3415
| 86 | 5248.0746 | 32974.6252333961j | 0.99991 | 0.0151075781205623j | 16.6644043357575-0.251782080617857j | 24.4368 | -0.86561 |  |  | 2.1+0.00692467129901318j | 1+6.92796876153652j | 0.0438391088297469-0.296791305207073j | -81.5976 |  |  | 7-4.24568888983795j | 18.2624 | -31.2379 |  | 84999.9999999933-0.0238241667311268j | 0.190476190476193+4.32184430496667E-08j | -14.4032 | 1.3e-05 |  | -3.13421245693005-7.1395531410675j | 17.8388 | -113.7011 | 66.2989 | -17.8388
| 87 | 5495.4087 | 34528.6714431686j | 0.9999 | 0.0158195763419499j | 16.6641860654179-0.263647104349253j | 24.4368 | -0.90641 |  |  | 2.1+0.00725102100306541j | 1+7.25447387020972j | 0.0401399787850608-0.283943406243931j | -81.9536 |  |  | 7-4.05460141234883j | 18.1584 | -30.0807 |  | 84999.9999999927-0.0249469651176872j | 0.190476190476192+4.52552655196174E-08j | -14.4032 | 1.3613e-05 |  | -2.87042395132026-6.78180488265944j | 17.3426 | -112.9407 | 67.0593 | -17.3426
| 88 | 5754.3994 | 36155.9575944117j | 0.99989 | 0.0165651300057264j | 16.6639467357927-0.276071146390506j | 24.4367 | -0.94913 |  |  | 2.1+0.00759275109482646j | 1+7.5963666905859j | 0.0367547083555793-0.271609491179695j | -82.2934 |  |  | 7-3.87211428806517j | 18.0613 | -28.9496 |  | 84999.999999992-0.0261226793619599j | 0.190476190476193+4.7388080475215E-08j | -14.4032 | 1.4254e-05 |  | -2.62901705088384-6.44473836233807j | 16.8526 | -112.1921 | 67.8079 | -16.8526
| 89 | 6025.5959 | 37859.9353792262j | 0.99988 | 0.0173458205311706j | 16.6636843149265-0.289080528299003j | 24.4367 | -0.99386 |  |  | 2.1+0.0079505864296375j | 1+7.95437242317542j | 0.0336575889559733-0.25977441099233j | -82.6176 |  |  | 7-3.69784043732991j | 17.9709 | -27.8458 |  | 84999.9999999912-0.0273538033114881j | 0.190476190476194+4.96214119029314E-08j | -14.4032 | 1.4926e-05 |  | -2.40815845146084-6.12685327915079j | 16.3686 | -111.4573 | 68.5427 | -16.3686
| 90 | 6309.5734 | 39644.21916295j | 0.99987 | 0.0181633038675562j | 16.6633965747856-0.302702808546308j | 24.4367 | -1.0407 |  |  | 2.1+0.0083252860242195j | 1+8.32925044613579j | 0.0308248644684749-0.2484227301019j | -82.9268 |  |  | 7-3.53141020194033j | 17.8867 | -26.7704 |  | 84999.9999999904-0.0286429483452281j | 0.190476190476194+5.19599969981522E-08j | -14.4032 | 1.563e-05 |  | -2.206154081029-5.82678590701418j | 15.8904 | -110.7378 | 69.2622 | -15.8904
| 91 | 6606.9345 | 41512.5936507115j | 0.99985 | 0.0190193140066414j | 16.6630810723326-0.316966840280655j | 24.4367 | -1.0898 |  |  | 2.1+0.00871764466664942j | 1+8.72179592601448j | 0.0282346088691814-0.237538851941189j | -83.2214 |  |  | 7-3.37247056105348j | 17.8085 | -25.7239 |  | 84999.9999999894-0.0299928489126353j | 0.190476190476195+5.44087962134043E-08j | -14.4032 | 1.6366e-05 |  | -2.02144037311096-5.54329491272399j | 15.4176 | -110.0351 | 69.9649 | -15.4176
| 92 | 6918.3097 | 43469.0219152965j | 0.99984 | 0.0199156666606985j | 16.6627351287739-0.331902831732808j | 24.4366 | -1.1411 |  |  | 2.1+0.00912849460221227j | 1+9.13284150440379j | 0.0258666069297216-0.227107126743648j | -83.5022 |  |  | 7-3.22068438238162j | 17.7359 | -24.7071 |  | 84999.9999999884-0.0314063683337974j | 0.190476190476195+5.69730037801393E-08j | -14.4032 | 1.7138e-05 |  | -1.85257575948701-5.27524867732295j | 14.9499 | -109.3504 | 70.6496 | -14.9499
| 93 | 7244.3596 | 45517.6538033572j | 0.99982 | 0.020854263113883j | 16.6623558068029-0.347542409378106j | 24.4366 | -1.1949 |  |  | 2.1+0.00955870729870501j | 1+9.56325906408535j | 0.0237022388738447-0.217111943450707j | -83.7697 |  |  | 7-3.07572970708948j | 17.6686 | -23.7202 |  | 84999.9999999873-0.0328865048729206j | 0.190476190476195+5.96580587263955E-08j | -14.4032 | 1.7945e-05 |  | -1.69823244493594-5.02161397460388j | 14.4872 | -108.6847 | 71.3153 | -14.4872
| 94 | 7585.7758 | 47662.8347377929j | 0.99981 | 0.0218370942551117j | 16.6619398856455-0.363918683971087j | 24.4366 | -1.2512 |  |  | 2.1+0.0100091952949365j | 1+10.0139615784103j | 0.0217243696304629-0.207537807499703j | -84.0242 |  |  | 7-2.93729906687633j | 17.6063 | -22.7636 |  | 84999.9999999861-0.0344363980980498j | 0.190476190476195+6.24696564137057E-08j | -14.4032 | 1.8791e-05 |  | -1.55718850975163-4.78144587103732j | 14.029 | -108.039 | 71.961 | -14.029
| 95 | 7943.2823 | 49909.1149349751j | 0.99979 | 0.0228662448010058j | 16.6614838336953-0.381066319572615j | 24.4365 | -1.3102 |  |  | 2.1+0.0104809141363448j | 1+10.4859050478383j | 0.0199172431272481-0.198369406110688j | -84.2664 |  |  | 7-2.80509883179457j | 17.5487 | -21.8374 |  | 84999.9999999847-0.036059335540513j | 0.190476190476195+6.54137606177216E-08j | -14.4032 | 1.9677e-05 |  | -1.42832037170482-4.55387872206688j | 13.5751 | -107.414 | 72.586 | -13.5751
| 96 | 8317.6377 | 52261.2590563659j | 0.99977 | 0.0239438977178536j | 16.660983778505-0.399021605692661j | 24.4365 | -1.3719 |  |  | 2.1+0.0109748644018368j | 1+10.9800905277425j | 0.0182663819067867-0.189591662548999j | -84.4968 |  |  | 7-2.67884858742122j | 17.4955 | -20.9415 |  | 84999.9999999832-0.0377587596682169j | 0.190476190476197+6.84966161781846E-08j | -14.4032 | 2.0604e-05 |  | -1.31059562755954-4.33811815023194j | 13.1254 | -106.8102 | 73.1898 | -13.1254
| 97 | 8709.6359 | 54724.2563150043j | 0.99975 | 0.0250723388519753j | 16.6604354738795-0.417822532675159j | 24.4365 | -1.4366 |  |  | 2.1+0.0114920938261509j | 1+11.4975662517824j | 0.0167584922156698-0.181189780703493j | -84.7157 |  |  | 7-2.55828054006126j | 17.4464 | -20.0758 |  | 84999.9999999816-0.0395382751875821j | 0.190476190476196+7.17247622450613E-08j | -14.4032 | 2.1575e-05 |  | -1.20306628486764-4.13343390075894j | 12.6794 | -106.228 | 73.772 | -12.6794
| 98 | 9120.1084 | 57303.3310582957j | 0.99972 | 0.026253961778309j | 16.6598342637886-0.437508870454136j | 24.4364 | -1.5043 |  |  | 2.1+0.0120336995222421j | 1+12.0394298553479j | 0.0153813746113398-0.173149281189813j | -84.9236 |  |  | 7-2.44313894872142j | 17.4012 | -19.24 |  | 84999.9999999798-0.0414016566896088j | 0.190476190476197+7.51050461489671E-08j | -14.4032 | 2.2592e-05 |  | -1.10486238723788-3.93915347997128j | 12.2369 | -105.6679 | 74.3321 | -12.2369
| 99 | 9549.9259 | 60003.9538495533j | 0.99969 | 0.0274912728775046j | 16.6591750427927-0.458122250812959j | 24.4364 | -1.5752 |  |  | 2.1+0.0126008303084062j | 1+12.6068307037911j | 0.014123840048074-0.165456030065087j | -85.1209 |  |  | 7-2.33317958264916j | 17.3595 | -18.4338 |  | 84999.9999999779-0.043352856656291j | 0.190476190476198+7.8644637925264E-08j | -14.4032 | 2.3657e-05 |  | -1.01518603032456-3.75465649100974j | 11.7978 | -105.1299 | 74.8701 | -11.7978
| 100 | 10000 | 62831.8530717959j | 0.99966 | 0.0287868966522924j | 16.6584522126436-0.479706253280658j | 24.4363 | -1.6495 |  |  | 2.1+0.0131946891450771j | 1+13.2009723303843j | 0.0129756313386709-0.158096261125984j | -85.308 |  |  | 7-2.22816920328653j | 17.3211 | -17.6568 |  | 84999.9999999757-0.0453960138443596j | 0.190476190476198+8.235104552267E-08j | -14.4032 | 2.4771e-05 |  | -0.93330576116023-3.57936958988543j | 11.3618 | -104.6142 | 75.3858 | -11.3618
| 101 | 10471.2855 | 65793.0270784171j | 0.99963 | 0.0301435812944063j | 16.6576596346899-0.502306494800944j | 24.4362 | -1.7272 |  |  | 2.1+0.0138165356864676j | 1+13.8231149891754j | 0.0119273498391542-0.151056592656284j | -85.4853 |  |  | 7-2.12788506953994j | 17.2858 | -16.9084 |  | 84999.9999999734-0.0475354620641415j | 0.1904761904762+8.6232130728628E-08j | -14.4032 | 2.5939e-05 |  | -0.858551349943698-3.41276199277107j | 10.9286 | -104.1209 | 75.8791 | -10.9286
| 102 | 10964.782 | 68893.7569164964j | 0.9996 | 0.0315642045138659j | 16.6567905776807-0.525970723310526j | 24.4362 | -1.8086 |  |  | 2.1+0.0144676889524642j | 1+14.4745783281559j | 0.0109703871674638-0.144324039393187j | -85.6532 |  |  | 7-2.03211446531633j | 17.2534 | -16.1881 |  | 84999.9999999709-0.0497757393721516j | 0.1904761904762+9.02961258452026E-08j | -14.4032 | 2.7161e-05 |  | -0.790308920803084-3.25434147268071j | 10.4981 | -103.6499 | 76.3501 | -10.4981
| 103 | 11481.5362 | 72140.6196497425j | 0.99956 | 0.033051779642986j | 16.6558376605218-0.550748915363625j | 24.4361 | -1.8939 |  |  | 2.1+0.0151495301264459j | 1+15.1567441884109j | 0.0100968617413704-0.137886020393259j | -85.8119 |  |  | 7-1.94065424832402j | 17.2236 | -15.4953 |  | 84999.999999968-0.0521215976969193j | 0.190476190476202+9.45516511509083E-08j | -14.4032 | 2.8441e-05 |  | -0.728016426219019-3.10365079030091j | 10.0701 | -103.2011 | 76.7989 | -10.0701
| 104 | 12022.6443 | 75540.502309327j | 0.99951 | 0.0346094620280582j | 16.6547927894945-0.576693377938856j | 24.436 | -1.9831 |  |  | 2.1+0.0158635054849587j | 1+15.8710595351896j | 0.00929955990377446-0.131730363398908j | -85.9619 |  |  | 7-1.85331041918044j | 17.1962 | -14.8293 |  | 84999.9999999649-0.0545780129184663j | 0.190476190476202+9.90077331854656E-08j | -14.4032 | 2.9782e-05 |  | -0.671159448574226-2.9602645097412j | 9.6443 | -102.7743 | 77.2257 | -9.6443
| 105 | 12589.2541 | 79100.6165022012j | 0.99947 | 0.0362405557222634j | 16.653647089401-0.603858854562842j | 24.4359 | -2.0766 |  |  | 2.1+0.0166111294654623j | 1+16.6190395271125j | 0.00857188139345747-0.125845306234128j | -86.1033 |  |  | 7-1.76989770991361j | 17.1711 | -14.1894 |  | 84999.9999999616-0.0571501954228145j | 0.190476190476203+1.03673823896306E-07j | -14.4032 | 3.1185e-05 |  | -0.619267311577537-2.82378615540589j | 9.2206 | -102.3694 | 77.6306 | -9.2206
| 106 | 13182.5674 | 82828.5137078811j | 0.99942 | 0.0379485204940114j | 16.6523908280458-0.632302635881807j | 24.4358 | -2.1745 |  |  | 2.1+0.017393987878655j | 1+17.4022707300258j | 0.00790778891485118-0.120219495693482j | -86.2366 |  |  | 7-1.69023919098381j | 17.1481 | -13.575 |  | 84999.9999999579-0.0598436011539144j | 0.190476190476205+1.08559820687425E-07j | -14.4032 | 3.2655e-05 |  | -0.57190948398764-2.69384567108054j | 8.7989 | -101.9861 | 78.0139 | -8.7989
| 107 | 13803.8426 | 86732.1012961475j | 0.99936 | 0.0397369791655739j | 16.6510133334069-0.662084674807639j | 24.4357 | -2.277 |  |  | 2.1+0.018213741272191j | 1+18.2224144823206j | 0.00730176156028209-0.114841984330345j | -86.362 |  |  | 7-1.61416589599241j | 17.127 | -12.9851 |  | 84999.9999999538-0.0626639431864325j | 0.190476190476206+1.13676087413089E-07j | -14.4032 | 3.4194e-05 |  | -0.52869225805549-2.5700971467221j | 8.379 | -101.6241 | 78.3759 | -8.379
| 108 | 14454.3977 | 90819.6592996385j | 0.9993 | 0.0416097252975763j | 16.6495029027869-0.693267706358219j | 24.4355 | -2.3844 |  |  | 2.1+0.0190721284529241j | 1+19.081210418854j | 0.00674875184146858-0.109702225498766j | -86.4797 |  |  | 7-1.5415164632814j | 17.1076 | -12.4193 |  | 84999.9999999493-0.0656172038439497j | 0.190476190476209+1.19033476360976E-07j | -14.4032 | 3.5806e-05 |  | -0.489255685339954-2.45221678237441j | 7.9607 | -101.2832 | 78.7168 | -7.9607
| 109 | 15135.6125 | 95099.8579769078j | 0.99923 | 0.0435707312356478j | 16.6478467031639-0.725917372302957j | 24.4354 | -2.4968 |  |  | 2.1+0.0199709701751506j | 1+19.9804801609483j | 0.00624414609296568-0.104790066957413j | -86.5899 |  |  | 7-1.47213679366372j | 17.0899 | -11.8765 |  | 84999.9999999445-0.068709647388271j | 0.19047619047621+1.24643351271319E-07j | -14.4032 | 3.7493e-05 |  | -0.453270752973857-2.33990106214352j | 7.5439 | -100.9632 | 79.0368 | -7.5439
| 110 | 15848.9319 | 99581.7762032063j | 0.99916 | 0.0456241565362999j | 16.646030661886-0.760102350712874j | 24.4353 | -2.6145 |  |  | 2.1+0.0209121730026733j | 1+20.9221311802936j | 0.00578372801810982-0.10009574330336j | -86.693 |  |  | 7-1.40587972355821j | 17.0737 | -11.3562 |  | 84999.9999999391-0.071947833306765j | 0.190476190476212+1.30517611440934E-07j | -14.4032 | 3.926e-05 |  | -0.420436784017491-2.23286511429742j | 7.1286 | -100.6636 | 79.3364 | -7.1286
| 111 | 16595.8691 | 104274.920727993j | 0.99907 | 0.0477743567899027j | 16.6440393467706-0.795894490499797j | 24.4351 | -2.7377 |  |  | 2.1+0.0218977333528785j | 1+21.9081608449513j | 0.00536364515725521-0.0956098674675127j | -86.7891 |  |  | 7-1.34260471283596j | 17.0589 | -10.8575 |  | 84999.9999999332-0.0753386302259157j | 0.190476190476214+1.36668716963216E-07j | -14.4032 | 4.111e-05 |  | -0.390479046195542-2.13084123633704j | 6.7145 | -100.3843 | 79.6157 | -6.7145
| 112 | 17378.0083 | 109189.246340026j | 0.99899 | 0.0500258928594765j | 16.6418558345759-0.83336895101083j | 24.4349 | -2.8668 |  |  | 2.1+0.0229297417314055j | 1+22.9406606560395j | 0.00498037806827805-0.0913234214717428j | -86.8784 |  |  | 7-1.28217754671578j | 17.0453 | -10.3797 |  | 84999.9999999268-0.0788892304806008j | 0.190476190476215+1.43109715157671E-07j | -14.4032 | 4.3048e-05 |  | -0.363146554039532-2.03357756635591j | 6.3015 | -100.1249 | 79.8751 | -6.3015
| 113 | 18197.0086 | 114335.176982803j | 0.99889 | 0.0523835405548932j | 16.6394615667108-0.872604346721339j | 24.4347 | -3.0019 |  |  | 2.1+0.0240103871663886j | 1+24.0218206840869j | 0.00463071202009118-0.0872277466198877j | -86.9612 |  |  | 7-1.22447005107673j | 17.0329 | -9.922 |  | 84999.9999999197-0.0826071653699971j | 0.190476190476218+1.49854268245028E-07j | -14.4032 | 4.5077e-05 |  | -0.338210050225548-1.9408368841949j | 5.8897 | -99.8851 | 80.1149 | -5.8897
| 114 | 19054.6072 | 119723.627865146j | 0.99878 | 0.0548523007630112j | 16.6368361909383-0.913682897041806j | 24.4345 | -3.1435 |  |  | 2.1+0.0251419618516807j | 1+25.1539342144672j | 0.00431171101097803-0.0833145332702546j | -87.0375 |  |  | 7-1.16935982058356j | 17.0215 | -9.4838 |  | 84999.999999912-0.0865003211324783j | 0.190476190476221+1.56916682326648E-07j | -14.4032 | 4.7201e-05 |  | -0.315460152685964-1.85239552783577j | 5.4788 | -99.6647 | 80.3353 | -5.4788
| 115 | 19952.6231 | 125366.028613816j | 0.99866 | 0.0574374100552229j | 16.633957387705-0.956690581219565j | 24.4343 | -3.2917 |  |  | 2.1+0.0263268660089014j | 1+26.3394026117627j | 0.00402069393469897-0.079575810315807j | -87.1075 |  |  | 7-1.11672995904866j | 17.0111 | -9.0642 |  | 84999.9999999035-0.0905769556733795j | 0.190476190476223+1.64311937729665E-07j | -14.4032 | 4.9425e-05 |  | -0.294705654868527-1.76804241219108j | 5.0689 | -99.4633 | 80.5367 | -5.0689
| 116 | 20892.9613 | 131274.347517293j | 0.99853 | 0.0601443517949298j | 16.6308006795927-1.00171729827566j | 24.434 | -3.4469 |  |  | 2.1+0.0275676129786315j | 1+27.5807404133833j | 0.00375521272836304-0.0760039344793823j | -87.1714 |  |  | 7-1.06646883147949j | 17.0016 | -8.6626 |  | 84999.9999998942-0.0948457160811261j | 0.190476190476227+1.72055720782295E-07j | -14.4032 | 5.1755e-05 |  | -0.275771967303169-1.68757813895898j | 4.6597 | -99.2808 | 80.7192 | -4.6597
| 117 | 21877.6162 | 137461.116912112j | 0.99839 | 0.0629788677684873j | 16.6273392222424-1.0488570318669j | 24.4337 | -3.6095 |  |  | 2.1+0.0288668345515435j | 1+28.8805806632347j | 0.0035130323468756-0.0725915795149498j | -87.2294 |  |  | 7-1.01846982728586j | 16.9929 | -8.2782 |  | 84999.999999884-0.0993156569688652j | 0.19047619047623+1.80164457086614E-07j | -14.4032 | 5.4194e-05 |  | -0.258499689408121-1.61081418754776j | 4.2513 | -99.117 | 80.883 | -4.2513
| 118 | 22908.6765 | 143939.459765635j | 0.99824 | 0.0659469703643058j | 16.6235435749327-1.09820801990419j | 24.4334 | -3.7797 |  |  | 2.1+0.0302272865507834j | 1+30.2416804967599j | 0.0032921124192491-0.0693317253915632j | -87.2814 |  |  | 7-0.972631134144526j | 16.985 | -7.9104 |  | 84999.9999998728-0.103996259680516j | 0.190476190476234+1.88655346359484E-07j | -14.4032 | 5.6748e-05 |  | -0.242743301213869-1.53757217824991j | 3.8436 | -98.9715 | 81.0285 | -3.8436
| 119 | 23988.3292 | 150723.11751162j | 0.99807 | 0.0690549553259311j | 16.6193814488208-1.1498729286869j | 24.433 | -3.9579 |  |  | 2.1+0.0316518546774402j | 1+31.6669269891914j | 0.00309059045215028-0.0662176475242947j | -87.3278 |  |  | 7-0.928855522041644j | 16.9778 | -7.5586 |  | 84999.9999998605-0.108897452401967j | 0.190476190476238+1.97546398915443E-07j | -14.4032 | 5.9423e-05 |  | -0.22836996540231-1.46768319988362j | 3.4365 | -98.8442 | 81.1558 | -3.4365
| 120 | 25118.8643 | 157826.479197648j | 0.99788 | 0.0723094151061621j | 16.614817430649-1.20395903122855j | 24.4327 | -4.1446 |  |  | 2.1+0.0331435606315061j | 1+33.1593432794258j | 0.00290676645568302-0.063242906105607j | -87.3684 |  |  | 7-0.887050137034841j | 16.9711 | -7.2221 |  | 84999.999999847-0.114029631220096j | 0.190476190476243+2.06856473869014E-07j | -14.4032 | 6.2223e-05 |  | -0.215258430744727-1.40098719503089j | 3.03 | -98.7351 | 81.2649 | -3.03
| 121 | 26302.6799 | 165264.612006218j | 0.99768 | 0.075717252850525j | 16.6098126795068-1.260578389348j | 24.4322 | -4.3401 |  |  | 2.1+0.0347055685213058j | 1+34.7220949825064j | 0.00273908887555693-0.0604013355813087j | -87.4035 |  |  | 7-0.847126304297574j | 16.9651 | -6.9003 |  | 84999.9999998323-0.119403682174257j | 0.190476190476249+2.16605319137387E-07j | -14.4032 | 6.5155e-05 |  | -0.203298028674276-1.33733239680597j | 2.624 | -98.6438 | 81.3562 | -2.624
| 122 | 27542.287 | 173053.293214267j | 0.99745 | 0.0792856970397734j | 16.6043245939961-1.31984803898147j | 24.4318 | -4.5448 |  |  | 2.1+0.0363411915749961j | 1+36.3584969043175j | 0.00258614172443896-0.0576870343071442j | -87.4331 |  |  | 7-0.80899934002792j | 16.9596 | -6.5925 |  | 84999.9999998161-0.125031004347037j | 0.190476190476254+2.26813613328432E-07j | -14.4032 | 6.8226e-05 |  | -0.192387755344984-1.27657481179385j | 2.2185 | -98.5703 | 81.4297 | -2.2185
| 123 | 28840.315 | 181209.043658882j | 0.99721 | 0.0830223168224614j | 16.5983064468795-1.38189017802814j | 24.4313 | -4.7592 |  |  | 2.1+0.0380538991683652j | 1+38.0720200727311j | 0.00244663281342933-0.055094354415119j | -87.4573 |  |  | 7-0.772588371822897j | 16.9545 | -6.2982 |  | 84999.9999997983-0.130923534043232j | 0.190476190476261+2.37503009602779E-07j | -14.4032 | 7.1442e-05 |  | -0.182435432109435-1.2185777444206j | 1.8133 | -98.5146 | 81.4854 | -1.8133
| 124 | 30199.5172 | 189749.162780217j | 0.99694 | 0.0869350380701257j | 16.5917069840055-1.44683235587501j | 24.4307 | -4.9837 |  |  | 2.1+0.0398473241838456j | 1+39.8662991001236j | 0.00231938299224296-0.0526178919126519j | -87.4761 |  |  | 7-0.737816167137241j | 16.9499 | -6.0169 |  | 84999.9999997789-0.13709377010835j | 0.190476190476267+2.48696181603072E-07j | -14.4032 | 7.4809e-05 |  | -0.173356937891571-1.16321135856358j | 1.4086 | -98.4766 | 81.5234 | -1.4086
| 125 | 31622.7766 | 198691.765315922j | 0.99664 | 0.0910321601891202j | 16.5844699839775-1.51480766354721j | 24.4301 | -5.2189 |  |  | 2.1+0.0417252707163436j | 1+41.7451398928752j | 0.00220331631382471-0.0502524770325231j | -87.4895 |  |  | 7-0.704608969462818j | 16.9457 | -5.7479 |  | 84999.9999997576-0.143554800440344j | 0.190476190476273+2.60416871547823E-07j | -14.4032 | 7.8334e-05 |  | -0.165075507440065-1.11035227269079j | 1.0042 | -98.4562 | 81.5438 | -1.0042
| 126 | 33113.1121 | 208055.819724932j | 0.99632 | 0.0953223737247706j | 16.576533774683-1.58595492319552j | 24.4294 | -5.4651 |  |  | 2.1+0.0436917221422357j | 1+43.7125277242082j | 0.00209745104579311-0.0479931648471653j | -87.4976 |  |  | 7-0.672896341881194j | 16.9419 | -5.4909 |  | 84999.9999997342-0.150320329750793j | 0.190476190476283+2.7268994059183E-07j | -14.4032 | 8.2026e-05 |  | -0.157521089922218-1.0598831852405j | 0.60004 | -98.4535 | 81.5465 | -0.60004
| 127 | 34673.685 | 217861.188422107j | 0.99596 | 0.0998147787951839j | 16.5678307024097-1.66041887535408j | 24.4287 | -5.723 |  |  | 2.1+0.0457508495686425j | 1+45.7726356874847j | 0.00200089145731213-0.0458352261571061j | -87.5004 |  |  | 7-0.642611017657489j | 16.9384 | -5.2451 |  | 84999.9999997085-0.157404708634433j | 0.190476190476292+2.85541421560009E-07j | -14.4032 | 8.5892e-05 |  | -0.150629762759936-1.01169252732444j | 0.19619 | -98.4685 | 81.5315 | -0.19619
| 128 | 36307.8055 | 228128.669909085j | 0.99557 | 0.104518904393823j | 16.5582865488455-1.73835036207304j | 24.4279 | -5.9932 |  |  | 2.1+0.0479070206809079j | 1+47.9298335478988j | 0.0019128203157528-0.0437741386601628j | -87.4979 |  |  | 7-0.61368875755859j | 16.9352 | -5.0103 |  | 84999.9999996804-0.164822964008694j | 0.190476190476302+2.98998574166517E-07j | -14.4032 | 8.994e-05 |  | -0.144343196019173-0.965674140164244j | -0.20742 | -98.5013 | 81.4987 | 0.20742
| 129 | 38018.9396 | 238880.042890683j | 0.99515 | 0.109444728601775j | 16.5478198907905-1.81990650364096j | 24.427 | -6.2761 |  |  | 2.1+0.0501648090070434j | 1+50.1886970113325j | 0.0018324920328491-0.0418055784053009j | -87.4901 |  |  | 7-0.58606821359316j | 16.9323 | -4.7859 |  | 84999.9999996495-0.172590830987807j | 0.190476190476311+3.13089942836265E-07j | -14.4032 | 9.4178e-05 |  | -0.138608163043834-0.921726974958071j | -0.61084 | -98.552 | 81.448 | 0.61084
| 130 | 39810.7171 | 250138.112470457j | 0.99468 | 0.114602699752601j | 16.5363413968919-1.9052508661522j | 24.4261 | -6.5724 |  |  | 2.1+0.052529003618796j | 1+52.554017430043j | 0.00175922640499633-0.0399254115327732j | -87.477 |  |  | 7-0.559690798884297j | 16.9296 | -4.5714 |  | 84999.9999996157-0.180724786259088j | 0.190476190476323+3.27845417251473E-07j | -14.4032 | 9.8617e-05 |  | -0.133376093376256-0.879754813127278j | -1.0141 | -98.6207 | 81.3793 | 1.0141
| 131 | 41686.9383 | 261926.758523383j | 0.99416 | 0.120003758594654j | 16.5237530551463-1.99455361662886j | 24.425 | -6.8828 |  |  | 2.1+0.0550046192899104j | 1+55.0308119657628j | 0.00169240289691006-0.0381296863002593j | -87.4586 |  |  | 7-0.534500563398915j | 16.9272 | -4.3665 |  | 84999.9999995787-0.189242083032207j | 0.190476190476335+3.43296295751673E-07j | -14.4032 | 0.00010326 |  | -0.128602664330453-0.839666005115159j | -1.4172 | -98.7077 | 81.2923 | 1.4172
| 132 | 43651.5832 | 274270.986348268j | 0.9936 | 0.125659361497871j | 16.5099473242939-2.08799166176153j | 24.4238 | -7.2079 |  |  | 2.1+0.0575969071331363j | 1+57.6243342317711j | 0.00163145542208145-0.0364146253931206j | -87.4347 |  |  | 7-0.510444075270247j | 16.925 | -4.1707 |  | 84999.999999538-0.198160787635547j | 0.19047619047635+3.59475351721696E-07j | -14.4032 | 0.00010813 |  | -0.124247427882968-0.801373226105756j | -1.8201 | -98.8131 | 81.1869 | 1.8201
| 133 | 45708.819 | 287196.97970735j | 0.99298 | 0.131581504754268j | 16.4948062015535-2.18574876556886j | 24.4225 | -7.5484 |  |  | 2.1+0.0603113657385435j | 1+60.3400854365142j | 0.00157586757735304-0.0347766185155715j | -87.4055 |  |  | 7-0.487470307461654j | 16.923 | -3.9836 |  | 84999.9999994935-0.207499817837324j | 0.190476190476365+3.76416903108415E-07j | -14.4032 | 0.00011323 |  | -0.120273469821016-0.764793247202762j | -2.223 | -98.9373 | 81.0627 | 2.223
| 134 | 47863.0092 | 300732.156365561j | 0.99231 | 0.13778275002369j | 16.4782001984121-2.28801564036846j | 24.4211 | -7.905 |  |  | 2.1+0.0631537528367678j | 1+63.1838260524044j | 0.00152516829252051-0.0332122152584906j | -87.3707 |  |  | 7-0.465530529531469j | 16.9211 | -3.8048 |  | 84999.9999994446-0.217278982972698j | 0.190476190476382+3.94156885213722E-07j | -14.4032 | 0.00011856 |  | -0.116647098340137-0.729846720761047j | -2.6258 | -99.0805 | 80.9195 | 2.6258
| 135 | 50118.7234 | 314905.226247286j | 0.99156 | 0.144276250978766j | 16.459987215382-2.39499000437625j | 24.4196 | -8.2787 |  |  | 2.1+0.0661300975119301j | 1+66.1615880345548j | 0.00147892785916106-0.0317181182387101j | -87.3304 |  |  | 7-0.444578204269185j | 16.9194 | -3.634 |  | 84999.999999391-0.227519025962034j | 0.190476190476401+4.12732926918104E-07j | -14.4032 | 0.00012415 |  | -0.113337559515064-0.696457978696602j | -3.0286 | -99.243 | 80.757 | 3.0286
| 136 | 52480.746 | 329746.252333961j | 0.99075 | 0.151075781205623j | 16.4400113057844-2.50687659797461j | 24.4179 | -8.67 |  |  | 2.1+0.0692467129901318j | 1+69.2796876153652j | 0.00143675430591844-0.0302911765039289j | -87.2844 |  |  | 7-0.424568888983795j | 16.9179 | -3.4709 |  | 84999.9999993322-0.238241667309415j | 0.190476190476422+4.32184430496544E-07j | -14.4032 | 0.00013 |  | -0.110316777279662-0.664554842719793j | -3.4313 | -99.4252 | 80.5748 | 3.4313
| 137 | 54954.0874 | 345286.714431686j | 0.98986 | 0.158195763419499j | 16.4181013176929-2.62388714917156j | 24.416 | -9.08 |  |  | 2.1+0.0725102100306541j | 1+72.5447387020972j | 0.0013982900902579-0.0289283791968372j | -87.2327 |  |  | 7-0.405460141234883j | 16.9165 | -3.315 |  | 84999.9999992678-0.249469651174744j | 0.190476190476443+4.52552655196035E-07j | -14.4032 | 0.00013613 |  | -0.107559115745472-0.634068445540891j | -3.8341 | -99.6276 | 80.3724 | 3.8341
| 138 | 57543.9937 | 361559.575944117j | 0.98888 | 0.165651300057264j | 16.3940694021984-2.7462402769714j | 24.4139 | -9.5096 |  |  | 2.1+0.0759275109482646j | 1+75.963666905859j | 0.0013632090792592-0.0276268494716238j | -87.1751 |  |  | 7-0.387211428806517j | 16.9152 | -3.1661 |  | 84999.9999991972-0.261226793617157j | 0.190476190476468+4.73880804751992E-07j | -14.4032 | 0.00014254 |  | -0.105041161865193-0.604933062190012j | -4.2368 | -99.8507 | 80.1493 | 4.2368
| 139 | 60255.9586 | 378599.353792262j | 0.98781 | 0.173458205311706j | 16.3677093751308-2.87416131923127j | 24.4117 | -9.9596 |  |  | 2.1+0.079505864296375j | 1+79.5437242317542j | 0.00133121379436019-0.0263838386557194j | -87.1116 |  |  | 7-0.369784043732991j | 16.9141 | -3.0239 |  | 84999.9999991197-0.273538033112077j | 0.190476190476494+4.96214119029126E-07j | -14.4032 | 0.00014926 |  | -0.102741526608025-0.577085950675687j | -4.6397 | -100.0949 | 79.9051 | 4.6397
| 140 | 63095.7344 | 396442.1916295j | 0.98663 | 0.181633038675562j | 16.3387949183185-3.00788206902847j | 24.4091 | -10.431 |  |  | 2.1+0.083252860242195j | 1+83.2925044613579j | 0.00130203289711287-0.0251967206494138j | -87.0419 |  |  | 7-0.353141020194033j | 16.913 | -2.8881 |  | 84999.9999990348-0.286429483449061j | 0.190476190476524+5.19599969981305E-07j | -14.4032 | 0.0001563 |  | -0.100640662959685-0.550467201280182j | -5.0426 | -100.3608 | 79.6392 | 5.0426
| 141 | 66069.3448 | 415125.936507115j | 0.98534 | 0.190193140066414j | 16.3070776054012-3.14764040052632j | 24.4064 | -10.925 |  |  | 2.1+0.0871764466664942j | 1+87.2179592601449j | 0.00127541889498405-0.024062986555844j | -86.966 |  |  | 7-0.337247056105348j | 16.912 | -2.7583 |  | 84999.9999989417-0.299928489122656j | 0.190476190476556+5.44087962133792E-07j | -14.4032 | 0.00016366 |  | -0.0987206991914514-0.525019593855376j | -5.4456 | -100.6491 | 79.3509 | 5.4456
| 142 | 69183.0971 | 434690.219152965j | 0.98393 | 0.199156666606985j | 16.2722847361725-3.29367976171507j | 24.4034 | -11.4427 |  |  | 2.1+0.0912849460221227j | 1+91.3284150440379j | 0.00125114604803773-0.0229802395337745j | -86.8836 |  |  | 7-0.322068438238162j | 16.9111 | -2.6343 |  | 84999.9999988396-0.314063683333729j | 0.190476190476591+5.69730037801104E-07j | -14.4032 | 0.00017138 |  | -0.0969652859611605-0.500688462542894j | -5.8487 | -100.9604 | 79.0396 | 5.8487
| 143 | 72443.596 | 455176.538033572j | 0.98237 | 0.20854263113883j | 16.2341169624661-3.44624850710555j | 24.4 | -11.9851 |  |  | 2.1+0.0955870729870501j | 1+95.6325906408535j | 0.00122900845898883-0.0219461898655753j | -86.7947 |  |  | 7-0.307572970708948j | 16.9103 | -2.5159 |  | 84999.9999987276-0.328865048724333j | 0.190476190476629+5.96580587263628E-07j | -14.4032 | 0.00017945 |  | -0.0953594559149076-0.477421567396534j | -6.2521 | -101.2955 | 78.7045 | 6.2521
| 144 | 75857.7575 | 476628.347377929j | 0.98067 | 0.218370942551117j | 16.1922456877829-3.60559903834247j | 24.3963 | -12.5535 |  |  | 2.1+0.100091952949365j | 1+100.139615784103j | 0.0012088183306313-0.0209586502328337j | -86.699 |  |  | 7-0.293729906687633j | 16.9096 | -2.4028 |  | 84999.9999986049-0.344363980974902j | 0.190476190476672+6.24696564136686E-07j | -14.4032 | 0.00018791 |  | -0.0938894945523892-0.455168972435697j | -6.6556 | -101.6552 | 78.3448 | 6.6556
| 145 | 79432.8235 | 499091.149349751j | 0.97881 | 0.228662448010058j | 16.1463102222864-3.771986714632j | 24.3922 | -13.1492 |  |  | 2.1+0.104809141363448j | 1+104.859050478383j | 0.00119040437602742-0.0200155311920991j | -86.5964 |  |  | 7-0.280509883179456j | 16.9089 | -2.2948 |  | 84999.9999984703-0.360593355398705j | 0.19047619047672+0.0000006541376061768j | -14.4032 | 0.00019677 |  | -0.0925428212016127-0.433882929705975j | -7.0593 | -102.0402 | 77.9598 | 7.0593
| 146 | 83176.3771 | 522612.590563659j | 0.97676 | 0.239438977178536j | 16.0959146746094-3.94566848767159j | 24.3877 | -13.7736 |  |  | 2.1+0.109748644018368j | 1+109.800905277425j | 0.00117361036811259-0.0191148368433662j | -86.4866 |  |  | 7-0.267884858742122j | 16.9083 | -2.1916 |  | 84999.9999983227-0.377587596674792j | 0.190476190476769+6.84966161781352E-07j | -14.4032 | 0.00020604 |  | -0.0913078790208307-0.41351776896938j | -7.4634 | -102.4515 | 77.5485 | 7.4634
| 147 | 87096.359 | 547242.563150043j | 0.97452 | 0.250723388519753j | 16.0406245622952-4.12690120723571j | 24.3828 | -14.428 |  |  | 2.1+0.114920938261509j | 1+114.975662517824j | 0.00115829381652735-0.0182546606840217j | -86.3693 |  |  | 7-0.255828054006126j | 16.9078 | -2.093 |  | 84999.9999981608-0.395382751867352j | 0.190476190476826+7.1724762245006E-07j | -14.4032 | 0.00021575 |  | -0.0901740330074516-0.394029792692234j | -7.8677 | -102.8902 | 77.1098 | 7.8677
| 148 | 91201.0839 | 573033.310582957j | 0.97206 | 0.26253961778309j | 15.979963123898-4.3159395334867j | 24.3773 | -15.1141 |  |  | 2.1+0.120336995222421j | 1+120.394298553479j | 0.00114432476054799-0.0174331816411318j | -86.2445 |  |  | 7-0.244313894872142j | 16.9072 | -1.9989 |  | 84999.9999979834-0.414016566886364j | 0.190476190476888+7.5105046148904E-07j | -14.4032 | 0.00022592 |  | -0.0891314750458169-0.375377176045634j | -8.2724 | -103.3572 | 76.6428 | 8.2724
| 149 | 95499.2586 | 600039.538495533j | 0.96937 | 0.274912728775046j | 15.91340731812-4.51303338020508j | 24.3712 | -15.8333 |  |  | 2.1+0.126008303084062j | 1+126.068307037911j | 0.0011315846679552-0.0166486602751069j | -86.1117 |  |  | 7-0.233317958264916j | 16.9068 | -1.909 |  | 84999.9999977889-0.433528566551745j | 0.190476190476954+7.86446379251904E-07j | -14.4032 | 0.00023657 |  | -0.0881711350687439-0.357519871683254j | -8.6776 | -103.8538 | 76.1462 | 8.6776
| 150 | 100000 | 628318.530717959j | 0.96641 | 0.287868966522924j | 15.8403834993075-4.71842479920789j | 24.3645 | -16.5874 |  |  | 2.1+0.131946891450771j | 1+132.009723303843j | 0.00111996543056481-0.0158994351479588j | -85.9707 |  |  | 7-0.222816920328653j | 16.9064 | -1.8232 |  | 84999.9999975755-0.453960138430777j | 0.190476190477027+8.23510455225853E-07j | -14.4032 | 0.00024771 |  | -0.0872845974420957-0.340419519115354j | -9.0832 | -104.381 | 75.619 | 9.0832
| 151 | 104712.8548 | 657930.270784171j | 0.96317 | 0.301435812944063j | 15.7602627647481-4.93234419998574j | 24.3571 | -17.3781 |  |  | 2.1+0.138165356864676j | 1+138.231149891754j | 0.00110936844795338-0.0151839193495507j | -85.8213 |  |  | 7-0.212788506953992j | 16.906 | -1.7412 |  | 84999.9999973416-0.475354620626697j | 0.190476190477108+8.62321307285299E-07j | -14.4032 | 0.00025939 |  | -0.0864640217083454-0.324039358559203j | -9.4893 | -104.9403 | 75.0597 | 9.4893
| 152 | 109647.8196 | 688937.569164964j | 0.95962 | 0.315642045138659j | 15.6723559782637-5.15500577978433j | 24.3488 | -18.2072 |  |  | 2.1+0.144676889524642j | 1+144.745783281559j | 0.00109970379164997-0.0145005971754326j | -85.6631 |  |  | 7-0.203211446531633j | 16.9056 | -1.6628 |  | 84999.9999970851-0.497757393704617j | 0.190476190477198+9.02961258450918E-07j | -14.4032 | 0.00027161 |  | -0.0857020668451149-0.308344149216801j | -9.8961 | -105.5329 | 74.4671 | 9.8961
| 153 | 114815.3621 | 721406.196497425j | 0.95573 | 0.33051779642986j | 15.5759084875463-5.38660201778322j | 24.3397 | -19.0769 |  |  | 2.1+0.151495301264459j | 1+151.567441884109j | 0.0010908894427402-0.0138480209500542j | -85.4958 |  |  | 7-0.194065424832402j | 16.9053 | -1.588 |  | 84999.9999968039-0.521215976949791j | 0.190476190477295+9.45516511507805E-07j | -14.4032 | 0.00028441 |  | -0.0849918182096994-0.29330009201382j | -10.3036 | -106.1604 | 73.8396 | 10.3036
| 154 | 120226.4435 | 755405.023093271j | 0.95145 | 0.346094620280583j | 15.4700945708084-5.62729706256273j | 24.3295 | -19.989 |  |  | 2.1+0.158635054849587j | 1+158.710595351896j | 0.00108285059644494-0.0132248079893456j | -85.319 |  |  | 7-0.185331041918044j | 16.905 | -1.5166 |  | 84999.9999964956-0.545780129162386j | 0.190476190477401+9.90077331853183E-07j | -14.4032 | 0.00029782 |  | -0.084326716352719-0.278874756932904j | -10.7118 | -106.8244 | 73.1756 | 10.7118
| 155 | 125892.5412 | 791006.165022013j | 0.94677 | 0.362405557222634j | 15.3540116731761-5.87721881475394j | 24.3183 | -20.9459 |  |  | 2.1+0.166111294654623j | 1+166.190395271125j | 0.0010755190277987-0.0126296376968596j | -85.1325 |  |  | 7-0.176989770991361j | 16.9047 | -1.4484 |  | 84999.9999961575-0.571501954202569j | 0.190476190477519+0.0000010367382389614j | -14.4032 | 0.00031185 |  | -0.0837004868966139-0.265037015193351j | -11.121 | -107.5265 | 72.4735 | 11.121
| 156 | 131825.6739 | 828285.137078811j | 0.94164 | 0.379485204940114j | 15.2266745268504-6.13644947694791j | 24.3057 | -21.9498 |  |  | 2.1+0.17393987878655j | 1+174.022707300258j | 0.00106883251306678-0.0120612487878691j | -84.9358 |  |  | 7-0.169023919098381j | 16.9045 | -1.3832 |  | 84999.9999957868-0.598436011509778j | 0.190476190477646+1.08559820687231E-06j | -14.4032 | 0.00032655 |  | -0.0831070706920753-0.251756976672817j | -11.5312 | -108.2685 | 71.7315 | 11.5312
| 157 | 138038.4265 | 867321.012961475j | 0.936 | 0.397369791655739j | 15.087009293829-6.40501431133539j | 24.2917 | -23.0031 |  |  | 2.1+0.18213741272191j | 1+182.224144823206j | 0.00106273430200926-0.0115184366360143j | -84.7286 |  |  | 7-0.161416589599241j | 16.9043 | -1.321 |  | 84999.9999953803-0.626639431830608j | 0.190476190477787+1.13676087412868E-06j | -14.4032 | 0.00034194 |  | -0.0825405534940774-0.239005933139533j | -11.9425 | -109.0523 | 70.9477 | 11.9425
| 158 | 144543.9771 | 908196.592996385j | 0.92983 | 0.416097252975763j | 14.9338479288829-6.68286831351652j | 24.2762 | -24.1084 |  |  | 2.1+0.190721284529241j | 1+190.81210418854j | 0.00105717263652842-0.0110000507372924j | -84.5104 |  |  | 7-0.15415164632814j | 16.9041 | -1.2615 |  | 84999.9999949346-0.656172038400785j | 0.19047619047794+1.19033476360719E-06j | -14.4032 | 0.00035806 |  | -0.0819950944475007-0.22675630807056j | -12.3551 | -109.88 | 70.12 | 12.3551
| 159 | 151356.1248 | 950998.579769078j | 0.92306 | 0.435707312356478j | 14.7659230370085-6.9698804807295j | 24.2588 | -25.2685 |  |  | 2.1+0.199709701751506j | 1+199.804801609483j | 0.00105210031162687-0.0105049922863753j | -84.2808 |  |  | 7-0.147213679366372j | 16.9039 | -1.2048 |  | 84999.9999944459-0.687096473838262j | 0.190476190478109+1.24643351271026E-06j | -14.4032 | 0.00037493 |  | -0.0814648527522842-0.214981614078003j | -12.7693 | -110.7536 | 69.2464 | 12.7693
| 160 | 158489.3192 | 995817.762032063j | 0.91564 | 0.456241565362999j | 14.5818635977146-7.26581532796409j | 24.2394 | -26.486 |  |  | 2.1+0.209121730026733j | 1+209.221311802936j | 0.00104747427496099-0.0100322118604343j | -84.0393 |  |  | 7-0.140587972355821j | 16.9037 | -1.1506 |  | 84999.99999391-0.719478333016617j | 0.190476190478295+1.30517611440598E-06j | -14.4032 | 0.0003926 |  | -0.0809439120052438-0.203656419253924j | -13.1851 | -111.6755 | 68.3245 | 13.1851
| 161 | 165958.6907 | 1042749.20727993j | 0.9075 | 0.477743567899027j | 14.3801920525877-7.57031129139195j | 24.2177 | -27.7641 |  |  | 2.1+0.218977333528785j | 1+219.081608449513j | 0.00104325526159943-0.00958070720583605j | -83.7855 |  |  | 7-0.134260471283596j | 16.9036 | -1.0988 |  | 84999.9999933224-0.753386302200564j | 0.190476190478499+1.36668716962832E-06j | -14.4032 | 0.0004111 |  | -0.0804262019108582-0.192756324077896j | -13.6028 | -112.648 | 67.352 | 13.6028
| 162 | 173780.0829 | 1091892.46340026j | 0.89857 | 0.500258928594765j | 14.1593234069924-7.88285566300919j | 24.1934 | -29.1058 |  |  | 2.1+0.229297417314055j | 1+229.406606560395j | 0.00103940746089428-0.00914952112325728j | -83.5188 |  |  | 7-0.128217754671578j | 16.9034 | -1.0494 |  | 84999.9999926782-0.788892304738734j | 0.190476190478721+1.43109715157229E-06j | -14.4032 | 0.00043048 |  | -0.0799054173427927-0.182257950905747j | -14.0227 | -113.6736 | 66.3264 | 14.0227
| 163 | 181970.0859 | 1143351.76982803j | 0.88879 | 0.523835405548932j | 13.917567185323-8.20275573421981j | 24.1661 | -30.5143 |  |  | 2.1+0.240103871663886j | 1+240.218206840869j | 0.00103589821264328-0.00873773944694293j | -83.2389 |  |  | 7-0.122447005107673j | 16.9033 | -1.0021 |  | 84999.9999919718-0.82607165362273j | 0.190476190478964+0.0000014985426824452j | -14.4032 | 0.00045077 |  | -0.0793749351548296-0.17213894846481j | -14.4452 | -114.7549 | 65.2451 | 14.4452
| 164 | 190546.0718 | 1197236.27865146j | 0.87806 | 0.548523007630112j | 13.6531333042474-8.52910590410474j | 24.1356 | -31.993 |  |  | 2.1+0.251419618516807j | 1+251.539342144672j | 0.00103269772996945-0.00834448911400435j | -82.9451 |  |  | 7-0.116935982058356j | 16.9032 | -0.95705 |  | 84999.9999911973-0.865003211236098j | 0.190476190479233+1.56916682326065E-06j | -14.4032 | 0.00047201 |  | -0.0788277297239694-0.162378014200151j | -14.8704 | -115.8946 | 64.1054 | 14.8704
| 165 | 199526.2315 | 1253660.28613816j | 0.86629 | 0.574374100552229j | 13.3641431891045-8.86075064984648j | 24.1012 | -33.5453 |  |  | 2.1+0.263268660089014j | 1+263.394026117627j | 0.00102977884657-0.007968936319824j | -82.6368 |  |  | 7-0.111672995904866j | 16.9031 | -0.91398 |  | 84999.999990348-0.905769556631971j | 0.190476190479526+1.64311937728996E-06j | -14.4032 | 0.00049425 |  | -0.0782562890057377-0.152954937712438j | -15.2989 | -117.0956 | 62.9044 | 15.2989
| 166 | 208929.6131 | 1312743.47517293j | 0.85339 | 0.601443517949298j | 13.0486477489228-9.19624348702941j | 24.0626 | -35.1749 |  |  | 2.1+0.275676129786315j | 1+275.807404133833j | 0.00102711678619274-0.00761028475579031j | -82.3136 |  |  | 7-0.106646883147949j | 16.903 | -0.87285 |  | 84999.9999894168-0.948457160694351j | 0.190476190479847+1.72055720781525E-06j | -14.4032 | 0.00051755 |  | -0.0776525339414303-0.143850668843984j | -15.7312 | -118.3608 | 61.6392 | 15.7312
| 167 | 218776.1624 | 1374611.16912112j | 0.83925 | 0.629788677684873j | 12.7046541307016-9.53380239638553j | 24.0192 | -36.8852 |  |  | 2.1+0.288668345515435j | 1+288.805806632347j | 0.00102468895238632-0.00726777392574947j | -81.9747 |  |  | 7-0.101846982728586j | 16.9029 | -0.83357 |  | 84999.9999883958-0.993156569554421j | 0.1904761904802+1.80164457085729E-06j | -14.4032 | 0.00054194 |  | -0.0770077454263839-0.135047414118163j | -16.1676 | -119.693 | 60.307 | 16.1676
| 168 | 229086.7653 | 1439394.59765635j | 0.82374 | 0.659469703643058j | 12.330163466023-9.87126269525848j | 23.9703 | -38.68 |  |  | 2.1+0.302272865507833j | 1+302.416804967599j | 0.00102247473674179-0.00694067753770543j | -81.6197 |  |  | 7-0.0972631134144526j | 16.9028 | -0.79606 |  | 84999.9999872762-1.03996259665104j | 0.190476190480587+1.88655346358471E-06j | -14.4032 | 0.00056748 |  | -0.0763125047622836-0.126528765093563j | -16.6088 | -121.0952 | 58.9048 | 16.6088
| 169 | 239883.2919 | 1507231.1751162j | 0.80674 | 0.690549553259311j | 11.9232220568863-10.206029021934j | 23.9151 | -40.5628 |  |  | 2.1+0.316518546774402j | 1+316.669269891914j | 0.00102045534400023-0.00662830196745149j | -81.2478 |  |  | 7-0.0928855522041644j | 16.9027 | -0.76023 |  | 84999.9999860486-1.08897452384272j | 0.19047619048101+1.97546398914279E-06j | -14.4032 | 0.00059423 |  | -0.0755566555811659-0.118279861587416j | -17.0556 | -122.5703 | 57.4297 | 17.0556
| 170 | 251188.6432 | 1578264.79197648j | 0.78809 | 0.723094151061621j | 11.4819885529024-10.5350290093909j | 23.8529 | -42.5372 |  |  | 2.1+0.331435606315061j | 1+331.593432794258j | 0.00101861363254316-0.00632998479095272j | -80.8584 |  |  | 7-0.0887050137034841j | 16.9027 | -0.72602 |  | 84999.9999847026-1.14029631199779j | 0.190476190481476+2.06856473867674E-06j | -14.4032 | 0.00062223 |  | -0.0747292975967617-0.110287591432712j | -17.5085 | -124.121 | 55.879 | 17.5085
| 171 | 263026.7992 | 1652646.12006218j | 0.76765 | 0.75717252850525j | 11.004819549156-10.8546723668731j | 23.7827 | -44.6065 |  |  | 2.1+0.347055685213058j | 1+347.220949825064j | 0.00101693396891344-0.0060450933824373j | -80.4508 |  |  | 7-0.0847126304297574j | 16.9026 | -0.69335 |  | 84999.9999832268-1.1940368215093j | 0.190476190481986+2.16605319135849E-06j | -14.4032 | 0.00065155 |  | -0.0738188250751312-0.102540826196068j | -17.9686 | -125.75 | 54.25 | 17.9686
| 172 | 275422.8703 | 1730532.93214267j | 0.74523 | 0.792856970397734j | 10.4903755514613-11.1608204464507j | 23.7035 | -46.7736 |  |  | 2.1+0.363411915749961j | 1+363.584969043175j | 0.00101540209513283-0.00577302357528321j | -80.0244 |  |  | 7-0.080899934002792j | 16.9025 | -0.66215 |  | 84999.9999816085-1.25031004320255j | 0.190476190482545+2.26813613326667E-06j | -14.4032 | 0.00068226 |  | -0.072813025355311-0.0950306888116354j | -18.4368 | -127.4595 | 52.5405 | 18.4368
| 173 | 288403.1503 | 1812090.43658882j | 0.72065 | 0.830223168224614j | 9.93774825307845-11.4487728772414j | 23.6141 | -49.0414 |  |  | 2.1+0.380538991683652j | 1+380.720200727311j | 0.00101400500769087-0.00551319838291349j | -79.5784 |  |  | 7-0.0772588371822897j | 16.9025 | -0.63235 |  | 84999.9999798341-1.30923534012481j | 0.190476190483159+2.37503009600754E-06j | -14.4032 | 0.00071442 |  | -0.0716992546483383-0.0877508441164664j | -18.914 | -129.2515 | 50.7485 | 18.914
| 174 | 301995.172 | 1897491.62780217j | 0.6937 | 0.869350380701257j | 9.34660837020045-11.713279351042j | 23.5133 | -51.4119 |  |  | 2.1+0.398473241838456j | 1+398.662991001236j | 0.00101273084717873-0.00526506677703202j | -79.1122 |  |  | 7-0.0737816167137241j | 16.9024 | -0.60389 |  | 84999.9999778886-1.37093770073044j | 0.19047619048383+2.48696181600747E-06j | -14.4032 | 0.00074809 |  | -0.0704647090384859-0.0806977966480299j | -19.4016 | -131.1272 | 48.8728 | 19.4016
| 175 | 316227.766 | 1986917.65315922j | 0.66415 | 0.910321601891202j | 8.71737073756529-11.9485858795691j | 23.3997 | -53.8865 |  |  | 2.1+0.417252707163436j | 1+417.451398928752j | 0.00101156879763184-0.00502810252064962j | -78.6249 |  |  | 7-0.0704608969462818j | 16.9024 | -0.57671 |  | 84999.9999757553-1.43554800399808j | 0.190476190484568+0.0000026041687154516j | -14.4032 | 0.00078334 |  | -0.0690968072142305-0.0738711718608326j | -19.9007 | -133.0873 | 46.9127 | 19.9007
| 176 | 331131.1215 | 2080558.19724932j | 0.63174 | 0.953223737247706j | 8.05136989015004-12.1485254266852j | 23.2718 | -56.4658 |  |  | 2.1+0.436917221422357j | 1+437.125277242082j | 0.00101050899472736-0.0048018030534593j | -78.1159 |  |  | 7-0.0672896341881194j | 16.9024 | -0.55076 |  | 84999.9999734162-1.5032032970425j | 0.190476190485377+2.72689940588767E-06j | -14.4032 | 0.00082026 |  | -0.0675836969000283-0.0672739476121989j | -20.4128 | -135.1316 | 44.8684 | 20.4128
| 177 | 346736.8505 | 2178611.88422108j | 0.59622 | 0.998147787951844j | 7.35103502788506-12.3066622368799j | 23.1279 | -59.1492 |  |  | 2.1+0.457508495686427j | 1+457.726356874849j | 0.0010095424420578-0.00458568842722737j | -77.5843 |  |  | 7-0.0642611017657486j | 16.9023 | -0.52597 |  | 84999.9999708515-1.57404708580995j | 0.190476190486263+2.85541421556491E-06j | -14.4032 | 0.00085892 |  | -0.0659148881483835-0.0609125934192949j | -20.9393 | -137.2587 | 42.7413 | 20.9393
| 178 | 363078.0548 | 2281286.69909085j | 0.55726 | 1.04518904393823j | 6.62004840800196-12.4164968495501j | 22.9665 | -61.935 |  |  | 2.1+0.479070206809079j | 1+479.298335478988j | 0.00100866093477022-0.00437930028896845j | -77.0296 |  |  | 7-0.061368875755859j | 16.9023 | -0.5023 |  | 84999.9999680393-1.64822963947339j | 0.190476190487235+2.98998574162478E-06j | -14.4032 | 0.0008994 |  | -0.0640820027543607-0.054797067395435j | -21.4818 | -139.466 | 40.534 | 21.4818
| 179 | 380189.3963 | 2388800.42890683j | 0.51454 | 1.09444728601775j | 5.86346651070979-12.4717341695719j | 22.7858 | -64.8199 |  |  | 2.1+0.501648090070434j | 1+501.886970113325j | 0.00100785698992343-0.00418220090977084j | -76.4508 |  |  | 7-0.058606821359316j | 16.9023 | -0.47969 |  | 84999.9999649558-1.72590830917362j | 0.190476190488299+0.0000031308994283163j | -14.4032 | 0.00094178 |  | -0.0620796099487363-0.0489406174778836j | -22.0419 | -141.7494 | 38.2506 | 22.0419
| 180 | 398107.1706 | 2501381.12470457j | 0.46771 | 1.14602699752601j | 5.08777984195231-12.4666097650007j | 22.584 | -67.799 |  |  | 2.1+0.52529003618796j | 1+525.54017430043j | 0.00100712378297196-0.00399397225723246j | -75.8473 |  |  | 7-0.0559690798884297j | 16.9022 | -0.4581 |  | 84999.9999615748-1.80724786178206j | 0.190476190489467+3.27845417246149E-06j | -14.4032 | 0.00098617 |  | -0.0599060953389165-0.0433593376109945j | -22.6211 | -144.1034 | 35.8966 | 22.6211
| 181 | 416869.3835 | 2619267.58523383j | 0.41635 | 1.20003758594654j | 4.30088634997519-12.396259991865j | 22.3594 | -70.8658 |  |  | 2.1+0.550046192899104j | 1+550.308119657628j | 0.00100645508983811-0.00381421510955725j | -75.2183 |  |  | 7-0.0534500563398915j | 16.9022 | -0.43749 |  | 84999.9999578676-1.89242082939342j | 0.190476190490748+0.0000034329629574556j | -14.4032 | 0.0010326 |  | -0.05756448566964-0.0380714438844403j | -23.2211 | -146.5205 | 33.4795 | 23.2211
| 182 | 436515.8322 | 2742709.86348268j | 0.36004 | 1.25659361497871j | 3.51195658757906-12.257110568928j | 22.1104 | -74.0117 |  |  | 2.1+0.575969071331363j | 1+576.243342317711j | 0.00100584523408037-0.00364254820944837j | -74.5632 |  |  | 7-0.0510444075270247j | 16.9022 | -0.4178 |  | 84999.9999538027-1.98160787528924j | 0.190476190492153+3.59475351714676E-06j | -14.4032 | 0.0010813 |  | -0.055063131166972-0.0330962620492185j | -23.8433 | -148.9916 | 31.0084 | 23.8433
| 183 | 457088.1896 | 2871969.7970735j | 0.2983 | 1.31581504754269j | 2.73117702870867-12.0472476906301j | 21.8354 | -77.2266 |  |  | 2.1+0.603113657385435j | 1+603.400854365142j | 0.00100528903870988-0.00347860745601647j | -73.8811 |  |  | 7-0.0487470307461654j | 16.9022 | -0.39899 |  | 84999.9999493457-2.07499817714905j | 0.190476190493693+0.0000037641690310036j | -14.4032 | 0.0011323 |  | -0.0524161362891443-0.0284529557461802j | -24.4891 | -151.5056 | 28.4944 | 24.4891
| 184 | 478630.0923 | 3007321.56365561j | 0.2306 | 1.3778275002369j | 1.96937149670686-11.7667282630589j | 21.5331 | -80.4986 |  |  | 2.1+0.631537528367678j | 1+631.838260524044j | 0.00100478178224619-0.00332204513300106j | -73.1716 |  |  | 7-0.0465530529531469j | 16.9022 | -0.38104 |  | 84999.9999444586-2.17278982832142j | 0.190476190495381+3.94156885204473E-06j | -14.4032 | 0.0011856 |  | -0.0496434350890192-0.0241590700884248j | -25.1597 | -154.05 | 25.95 | 25.1597
| 185 | 501187.2336 | 3149052.26247287j | 0.15637 | 1.44276250978767j | 1.23751820132549-11.4177841835506j | 21.2024 | -83.8141 |  |  | 2.1+0.661300975119303j | 1+661.61588034555j | 0.00100431915863921-0.00317252917167752j | -72.4339 |  |  | 7-0.0444578204269184j | 16.9021 | -0.36389 |  | 84999.9999391001-2.27519025800654j | 0.190476190497234+4.12732926907484E-06j | -14.4032 | 0.0012415 |  | -0.0467704336092141-0.0202290100441356j | -25.8558 | -156.6107 | 23.3893 | 25.8558
| 186 | 524807.4602 | 3297462.52333961j | 0.074983 | 1.51075781205623j | 0.54619852914014-11.0048819182057j | 20.8424 | -87.1586 |  |  | 2.1+0.692467129901318j | 1+692.796876153652j | 0.0010038972407173-0.00302974244689544j | -71.6675 |  |  | 7-0.0424568888983795j | 16.9021 | -0.34751 |  | 84999.9999332246-2.38241667124126j | 0.190476190499263+4.32184430484344E-06j | -14.4032 | 0.0013 |  | -0.04382718898583-0.0166726067570958j | -26.5781 | -159.1723 | 20.8277 | 26.5781
| 187 | 549540.8739 | 3452867.14431686j | -0.014262 | 1.58195763419499j | -0.094970593743172-10.5346134957872j | 20.4527 | -90.5165 |  |  | 2.1+0.725102100306541j | 1+725.447387020972j | 0.00100351244685131-0.00289338210476244j | -70.8719 |  |  | 7-0.0405460141234883j | 16.9021 | -0.33187 |  | 84999.9999267822-2.49469650962003j | 0.19047619050149+4.52552655182036E-06j | -14.4032 | 0.0013613 |  | -0.0408471574814203-0.0134939368371305j | -27.3269 | -161.7189 | 18.2811 | 27.3269
| 188 | 575439.9373 | 3615595.75944117j | -0.11212 | 1.65651300057264j | -0.677860491416231-10.015416665664j | 20.0332 | -93.872 |  |  | 2.1+0.759275109482646j | 1+759.63666905859j | 0.0010031615105516-0.00276315892055437j | -70.0466 |  |  | 7-0.0387211428806517j | 16.9021 | -0.31693 |  | 84999.9999197183-2.61226793372898j | 0.190476190503931+4.73880804735917E-06j | -14.4032 | 0.0014254 |  | -0.0378656099733907-0.0106905426346374j | -28.102 | -164.2341 | 15.7659 | 28.102
| 189 | 602559.5861 | 3785993.53792262j | -0.21941 | 1.73458205311706j | -1.19625217461043-9.45714635175938j | 19.5841 | -97.2092 |  |  | 2.1+0.79505864296375j | 1+795.437242317542j | 0.00100284145274003-0.00263879668549556j | -69.1913 |  |  | 7-0.0369784043732991j | 16.9021 | -0.30267 |  | 84999.9999119729-2.7353803283163j | 0.190476190506607+4.96214119010669E-06j | -14.4032 | 0.0014926 |  | -0.0349178687188736-0.00825315528562846j | -28.903 | -166.7017 | 13.2983 | 28.903
| 190 | 630957.3445 | 3964421.916295j | -0.33706 | 1.81633038675562j | -1.64610946533864-8.87054137217153j | 19.106 | -100.5128 |  |  | 2.1+0.83252860242195j | 1+832.925044613579j | 0.00100254955646155-0.00252003162111344j | -68.3057 |  |  | 7-0.0353141020194033j | 16.9021 | -0.28905 |  | 84999.9999034802-2.86429483127065j | 0.190476190509542+5.19599969960116E-06j | -14.4032 | 0.001563 |  | -0.032037549865624-0.0061659546805852j | -29.7289 | -169.106 | 10.894 | 29.7289
| 191 | 660693.448 | 4151259.36507115j | -0.46605 | 1.90193140066414j | -2.0256788197137-8.26664469001691j | 18.5998 | -103.7686 |  |  | 2.1+0.871764466664942j | 1+872.179592601448j | 0.00100228334382083-0.00240661181992977j | -67.3897 |  |  | 7-0.0337247056105348j | 16.9021 | -0.27604 |  | 84999.9998941681-2.99928488752956j | 0.190476190512759+5.44087962109466E-06j | -14.4032 | 0.0016366 |  | -0.029254994282999-0.00440732570750614j | -30.5785 | -171.4327 | 8.5673 | 30.5785
| 192 | 691830.9709 | 4346902.19152965j | -0.6075 | 1.99156666606985j | -2.33541559681781-7.65623914448214j | 18.0667 | -106.9635 |  |  | 2.1+0.912849460221227j | 1+913.284150440379j | 0.00100204055494805-0.00229829671130604j | -66.4432 |  |  | 7-0.0322068438238162j | 16.9021 | -0.26361 |  | 84999.9998839576-3.14063682909256j | 0.190476190516287+5.69730037773168E-06j | -14.4032 | 0.0017138 |  | -0.026596035505606-0.00295100456331797j | -31.4505 | -173.6686 | 6.3314 | 31.4505
| 193 | 724435.9601 | 4551765.38033572j | -0.76258 | 2.0854263113883j | -2.57775955442043-7.04935347817816j | 17.508 | -110.0861 |  |  | 2.1+0.955870729870501j | 1+956.325906408535j | 0.00100181912881542-0.00219485655131307j | -65.4662 |  |  | 7-0.0307572970708948j | 16.902 | -0.25175 |  | 84999.9998727621-3.28865048236972j | 0.190476190520156+5.96580587231556E-06j | -14.4032 | 0.0017945 |  | -0.0240811968482775-0.00176746606981118j | -32.3431 | -175.8022 | 4.1978 | 32.3431
| 194 | 758577.575 | 4766283.47377929j | -0.93264 | 2.18370942551117j | -2.75679909323022-6.45487807010623j | 16.9254 | -113.1267 |  |  | 2.1+1.00091952949365j | 1+1001.39615784103j | 0.00100161718574161-0.00209607193554608j | -64.459 |  |  | 7-0.0293729906687633j | 16.902 | -0.24042 |  | 84999.9998604864-3.44363980415337j | 0.190476190524398+6.24696564099864E-06j | -14.4032 | 0.0018791 |  | -0.0217253440431631-0.000825389372412259j | -33.2544 | -177.8243 | 2.1757 | 33.2544
| 195 | 794328.2347 | 4990911.4934975j | -1.1191 | 2.28662448010058j | -2.87787176063494-5.88031033331647j | 16.3205 | -116.0775 |  |  | 2.1+1.04809141363447j | 1+1048.59050478382j | 0.00100143301143549-0.002001733333854j | -63.422 |  |  | 7-0.0280509883179459j | 16.902 | -0.2296 |  | 84999.9998470264-3.60593354756239j | 0.190476190529049+6.54137606134518E-06j | -14.4032 | 0.0019677 |  | -0.0195377594247703-0.0000930537485933409j | -34.1824 | -179.7271 | 0.27288 | 34.1824
| 196 | 831763.7711 | 5226125.90563659j | -1.3235 | 2.39438977178536j | -2.94714777966405-5.33163069660576j | 15.6951 | -118.9324 |  |  | 2.1+1.09748644018368j | 1+1098.00905277425j | 0.00100126504244379-0.00191164064599849j | -62.3557 |  |  | 7-0.0267884858742122j | 16.902 | -0.21927 |  | 84999.9998322678-3.77587595937142j | 0.190476190534147+6.84966161732804E-06j | -14.4032 | 0.0020604 |  | -0.0175225593765691+0.00046044919780759j | -35.1251 | 178.4948 | -1.5052 | 35.1251
| 197 | 870963.59 | 5472425.63150044j | -1.5477 | 2.50723388519753j | -2.97123587231397-4.81329488701999j | 15.051 | -121.6869 |  |  | 2.1+1.14920938261509j | 1+1149.75662517824j | 0.00100111185287926-0.00182560277730231j | -61.2608 |  |  | 7-0.0255828054006126j | 16.902 | -0.2094 |  | 84999.9998160853-3.95382751020416j | 0.19047619053974+7.17247622394323E-06j | -14.4032 | 0.0021575 |  | -0.0156793532417382+0.000864256571949043j | -36.0803 | 176.845 | -3.155 | 36.0803
| 198 | 912010.8394 | 5730333.10582958j | -1.7935 | 2.62539617783091j | -2.95683935581296-4.32831862504239j | 14.3897 | -124.3385 |  |  | 2.1+1.20336995222421j | 1+1203.94298553479j | 0.00100097214231643-0.00174343723338802j | -60.1383 |  |  | 7-0.0244313894872141j | 16.902 | -0.19997 |  | 84999.9997983415-4.14016565913952j | 0.190476190545871+7.51050461425042E-06j | -14.4032 | 0.0022592 |  | -0.0140040383156778+0.00114505450878611j | -37.046 | 175.3256 | -4.6744 | 37.046
| 199 | 954992.586 | 6000395.38495533j | -2.063 | 2.74912728775046j | -2.91047833418214-3.87842695724533j | 13.7131 | -126.8856 |  |  | 2.1+1.26008303084062j | 1+1260.68307037911j | 0.00100084472475254-0.00166496973314954j | -58.9891 |  |  | 7-0.0233317958264916j | 16.902 | -0.19097 |  | 84999.9997788858-4.33528565435266j | 0.190476190552593+7.86446379178421E-06j | -14.4032 | 0.0023657 |  | -0.012489637128355+0.00132666803815539j | -38.0203 | 173.9367 | -6.0633 | 38.0203
| 200 | 1000000 | 6283185.30717959j | -2.3585 | 2.87868966522924j | -2.83828300074852-3.46424123795308j | 13.0226 | -129.3281 |  |  | 2.1+1.31946891450771j | 1+1320.09723303843j | 0.00100072851853966-0.00159003383913642j | -57.8147 |  |  | 7-0.0222816920328653j | 16.902 | -0.18238 |  | 84999.9997575532-4.53960137148888j | 0.190476190559965+8.23510455141494E-06j | -14.4032 | 0.0024771 |  | -0.0111271036812272+0.00142988622437519j | -39.0012 | 172.6773 | -7.3227 | 39.0012

## External Comp
RAA211651 External Compensation Mode Design Spreadsheet |  |  |  |  | Inputs Required
recommended to choose the closest stardard values
|  | Design Specifications |  |  | Component Selection Guidance |  |  | Chosen Components |  |  |  | Stability Analysis
|  | Switching Frequency (kHz) | 350 |  | Required Inductance L (uH) | 3.4641 |  | Inductance L (uH) | 7.6 |  |  | Start Frequency (Hz) | 100
|  | Input Voltage (V) | 13.5 |  | Calculated RSET (kOhm) | 150 |  | RSET (kOhm) | 150 |  |  | Stop Frequency (Hz) | 1000000
|  | Ouptut Voltage (V) | 4.2 |  | Minimum Input Capacitance CIN (uF) | 133.9286 |  | Input Capcitance CIN (uF) | 133
|  | Load Current (A) | 5 |  | Calculated Minimum RCOMP (kOhm) | 22.5 |  | RCOMP (kOhm) | 22.5
|  | Max p-p Inductor Current Ripple (%) recommended to use 50% to 60% | 50 |  | Minimum Output Capacitance COUT (uF) valid after RCOMP is chosen For less minimum output capacitance, allow for higher crossover frequency or larger Vout transient deviation to use smaller RCOMP. | 64.9612 |  | Output Capacitance COUT (uF) | 80 |  |  | Crossover Frequency (kHz) | 27.5423
|  | Max Vout Transient Deviation Percentage (%) | 5 |  | Calculated Minimum CCOMP1 (nF) valid after COUT is chosen | 2.4889 |  | CCOMP1 (nF) | 2.2 |  |  | Phase Margin (degree) | 84.4989
|  | Percentage of Rated Current for Max Vout Transient Deviation (%) | 60 |  | Recommended Lower Feedback Resistor RFB2 (kOhm) recommended to use less than 20 kOhm | 20 |  | Lower Feedback Resistor RFB2 (kOhm) | 20
|  | Ratio of Intended Crossover Frequency to Switching Frequency recommended to use 0.1 to 0.2 | 0.1 |  |  |  |  | Upper Feedback Resistor RFB1 (kOhm) | 85
|  | Max p-p Input Voltage Ripple Allowed (V) | 0.04 |  | Calculated CSS (nF) | 6.25 |  | CSS (nF) | 6.2
|  | Soft Start/Soft Stop Time (ms) | 1 |  | Calculated CDELAY (nF) | 2.0833 |  | CDELAY (nF) | 2
|  | Delay Time (ms) | 0.5 |  | Calculated Maximum CCOMP2 (pF) valid after COUT ESR is entered | 20.2102 |  | COUT ESR (mOhm) | 1
[8 empty] | CCOMP2 (pF) Optional If not used, type in 0.000001. | 1e-06
[8 empty] | Feedforward Cap CFF (pF) Optional If not used, type in 0.000001. | 1e-06
Simplified Circuit Diagram
Work Sheet
| Switching Frequency (kHz) | 350 |  |  | Calculated RSET (kOhm) | 150
| Input Voltage (V) | 13.5 |  |  | RSET (kOhm) | 150
| Ouptut Voltage (V) | 4.2 |  |  | Duty Ratio | 0.31111
| Load Current (A) | 5 |  |  | Ton_CCM (ns) | 916.3154
[5 empty] | T (us) | 2.9453
[5 empty] | Toff (ns) | 2028.9841
[5 empty] | Load Resistance (Ohm) | 0.84
| Current Sense Amplifier Gain (Ohm) | 0.6 |  |  | Required Inductance (uH) | 3.4641
| VREF (V) | 0.8 |  |  | Minimum Input Capacitor RMS rating (A) | 3.75 |  |  | Inductance (uH) | 7.6
| Max Output Current (A) | 5 |  |  | Minimum Input Capacitance (uF) | 133.9286
| Max p-p Current Ripple (%) | 50 | [6 empty] | Actual p-p Current Ripple (A) | 1.1213
| Max Vout Transient Deviation Percentage (%) | 5 |  |  | Calculated Minimum RCOMP (kOhm) | 22.5
| Vout Transient Deviation (V) | 0.21 |  |  | C_linear (uF) | 64.9612 |  |  | Output Capacitance (uF) | 80
| Error Amplifier GM (uS) | 2000 |  |  | C_stepdown (uF) | 54.6225 |  |  | Capacitor ESR (mOhm) | 1
| Percentage of Rated Current for Max Vout Transient Deviation (%) | 60 |  |  | C_stepup (uF) | 24.6682 |  |  | Parallel CCOMP for fsw (pF) | 20.2102
| Current Step (A) | 3 |  |  | Minimum Output Capacitance (uF) | 64.9612 |  |  | Parallel CCOMP for CoESR (pF) | 3.5556
| Ratio of Intended Crossover Frequency to Switching Frequency | 0.1 |  |  | Calculated Minimum CCOMP (nF) | 2.4889 |  |  | Calculated Parallel CCOMP (pF) | 20.2102
| Soft Start/Soft Stop Time (ms) | 1 |  |  | Calculated CSS (nF) | 6.25
| Delay Time (ms) | 0.5 |  |  | Calculated CDELAY (nF) | 2.0833
| Delay Threshold (V) | 1.2
| Fstart (Hz) | 100 |  |  | wn | 3428505.8651 |  |  | wesr | 12500000 |  |  |  |  | RCOMP (kOhm) | 22.5 |  | Upper Feedback Resistor (kOhm) | 85 |  | Feedforward Cap (pF) | 1e-06 |  | Rough Expected Crossover Frequency (kHz) | 28.4205 |  | Phase Margin (degree) | 84.4989
| Fstop (Hz) | 1000000 |  |  | Qn | 0.63662 |  |  | wz | 14863.258 |  |  |  |  | CCOMP (nF) | 2.2 |  | Lower Feedback Resistor (kOhm) | 20 |  |  |  |  | Crossover Frequency Fc (kHz) | 27.5423
| Fstep (Point) | 200 | [12 empty] | Error Amplifier GM (uS) | 2000 |  | Kfb | 0.19048
| Step | 0.02 | [12 empty] | Parallel CCOMP (pF) | 1e-06
|  |  |  | F(s) | [8 empty] | LN(s) |  |  |  |  | Av(s) |  |  | Kfb(s) | [6 empty] | Lv(s) | Open-loop Transfer Function
| Step | Freq | s = j*2*pi*F | Real F(s) Denominator | Imag F(s) Denominator | Complex F(s) | Gain F(s) | Phase F(s) |  |  | Upper Complex | Lower Complex | Complex LN(s) | Phase LN(s) |  |  | Complex Av(s) | Gain Av(s) | Phase Av(s) | Upper Impedance Z1(s) | Complex Kfb(s) | Gain Av(s) | Phase Av(s) |  |  | Complex Lv(s) | Gain Lv(s) | Phase Lv(s) | Phase -Lv(s) | For Looking up Fc
| 0 | 100 | 628.318530717959j | 1 | 0.000287868966522924j | 1.66666658452802-0.000479781603340009j | 4.437 | -0.016494 |  |  | 0.84+0.0000422230052642468j | 1+0.0422732707467043j | 0.838503354741157-0.0354040563317285j | -2.4178 |  |  | 44.9999999590911-1446.8631183602j | 63.2127 | -88.2186 | 85000-4.53960138443725E-06j | 0.19047619047619+8.23510455226712E-12j | -14.4032 | 2.4771e-09 |  |  | -4.39424534330591-385.647243582167j | 51.7244 | -90.6528 | 89.3472 | -51.7244
| 1 | 104.7129 | 657.930270784171j | 1 | 0.000301435812944063j | 1.66666657660343-0.000502393012926083j | 4.437 | -0.017271 |  |  | 0.84+0.0000442129141966963j | 1+0.044265548618359j | 0.838359243483507-0.0370662189378731j | -2.5316 |  |  | 44.9999999590907-1381.7435510219j | 62.8132 | -88.1347 | 85000-4.75354620641563E-06j | 0.19047619047619+8.62321307286282E-12j | -14.4032 | 2.5939e-09 |  |  | -4.39350080717556-368.273437766653j | 51.324 | -90.6835 | 89.3165 | -51.324
| 2 | 109.6478 | 688.937569164964j | 1 | 0.000315642045138659j | 1.66666656791429-0.000526070065302606j | 4.437 | -0.018085 |  |  | 0.84+0.0000462966046478856j | 1+0.0463517196534188j | 0.83820128562409-0.0388057743997351j | -2.6507 |  |  | 44.999999959091-1319.55484700891j | 62.4136 | -88.0468 | 85000-4.97757393721686E-06j | 0.19047619047619+9.02961258452038E-12j | -14.4032 | 2.7161e-09 |  |  | -4.39268473398782-351.680795640343j | 50.9237 | -90.7156 | 89.2844 | -50.9237
| 3 | 114.8154 | 721.406196497425j | 1 | 0.00033051779642986j | 1.66666655838684-0.000550862982650333j | 4.437 | -0.018937 |  |  | 0.84+0.000048478496404627j | 1+0.0485362089003468j | 0.838028156756405-0.0406262311842968j | -2.7754 |  |  | 44.9999999590909-1260.16509574222j | 62.0141 | -87.9549 | 85000-5.21215976969389E-06j | 0.19047619047619+9.45516511509096E-12j | -14.4032 | 2.8441e-09 |  |  | -4.39179028133153-335.834122921663j | 50.5232 | -90.7492 | 89.2508 | -50.5232
| 4 | 120.2264 | 755.40502309327j | 1 | 0.000346094620280582j | 1.6666665479402-0.000576824354046001j | 4.437 | -0.01983 |  |  | 0.84+0.0000507632175518677j | 1+0.0508236499537152j | 0.837838407009018-0.0425312426980528j | -2.906 |  |  | 44.9999999590912-1203.44832359689j | 61.6146 | -87.8586 | 85000-5.45780129184887E-06j | 0.19047619047619+9.9007733185467E-12j | -14.4032 | 2.9782e-09 |  |  | -4.39080995859359-320.699807767929j | 50.1228 | -90.7844 | 89.2156 | -50.1228
| 5 | 125.8925 | 791.006165022012j | 1 | 0.000362405557222634j | 1.66666653648569-0.000604009247010341j | 4.437 | -0.020764 |  |  | 0.84+0.0000531556142894792j | 1+0.053218894782681j | 0.837630449404536-0.0445246111393403j | -3.0427 |  |  | 44.9999999590905-1149.28422669502j | 61.2152 | -87.7577 | 85000-5.71501954228403E-06j | 0.19047619047619+1.03673823896309E-11j | -14.4032 | 3.1185e-09 |  |  | -4.38973556681707-306.245749500232j | 49.7223 | -90.8212 | 89.1788 | -49.7223
| 6 | 131.8257 | 828.28513707881j | 1 | 0.000379485204940114j | 1.66666652392606-0.000632475324313115j | 4.437 | -0.021743 |  |  | 0.84+0.000055660761211696j | 1+0.0557270240226623j | 0.837402547188024-0.0466102911025739j | -3.1858 |  |  | 44.9999999590908-1097.5579157252j | 60.8158 | -87.6522 | 85000-0.0000059843601153944j | 0.19047619047619+1.08559820687427E-11j | -14.4032 | 3.2655e-09 |  |  | -4.38855813323425-292.441290536666j | 49.3218 | -90.8598 | 89.1402 | -49.3218
| 7 | 138.0384 | 867.321012961474j | 1 | 0.000397369791655739j | 1.6666665101547-0.000662282966282952j | 4.437 | -0.022768 |  |  | 0.84+0.000058283972071011j | 1+0.058353357752048j | 0.837152800043744-0.0487923928620103j | -3.3356 |  |  | 44.9999999590908-1048.15967224679j | 60.4165 | -87.5417 | 85000-6.26639431864665E-06j | 0.19047619047619+1.13676087413091E-11j | -14.4032 | 3.4194e-09 |  |  | -4.38726784005781-279.257151389841j | 48.9212 | -90.9001 | 89.0999 | -48.9212
| 8 | 144.544 | 908.196592996384j | 1 | 0.000416097252975763j | 1.66666649505471-0.000693495398881408j | 4.437 | -0.023841 |  |  | 0.84+0.000061030811049357j | 1+0.0611034667767967j | 0.836879129114896-0.0510751852510172j | -3.4925 |  |  | 44.9999999590907-1000.98471596241j | 60.0173 | -87.426 | 85000-6.56172038439887E-06j | 0.19047619047619+1.19033476360977E-11j | -14.4032 | 3.5806e-09 |  |  | -4.38585394708536-266.66536859133j | 48.5205 | -90.9423 | 89.0577 | -48.5205
| 9 | 151.3561 | 950.998579769077j | 1 | 0.000435707312356478j | 1.6666664784979-0.000726178827812866j | 4.437 | -0.024964 |  |  | 0.84+0.000063907104560482j | 1+0.0639831844468635j | 0.836579260737032-0.0534630980395977j | -3.6566 |  |  | 44.999999959091-955.932982464967j | 59.6182 | -87.3048 | 85000-6.87096473883158E-06j | 0.19047619047619+1.24643351271321E-11j | -14.4032 | 3.7493e-09 |  |  | -4.38430470766177-254.639235411923j | 48.1198 | -90.9864 | 89.0136 | -48.1198
| 10 | 158.4893 | 995.817762032062j | 1 | 0.000456241565362999j | 1.66666646034372-0.000760402578954763j | 4.437 | -0.026141 |  |  | 0.84+0.0000669189536085546j | 1+0.0669986190295171j | 0.836250708792346-0.0559607236979335j | -3.8284 |  |  | 44.9999999590911-912.908910987491j | 59.2191 | -87.178 | 85000-7.19478333068165E-06j | 0.19047619047619+1.30517611440937E-11j | -14.4032 | 3.926e-09 |  |  | -4.38260727751233-243.153245252475j | 47.719 | -91.0326 | 88.9674 | -47.719
| 11 | 165.9587 | 1042.74920727993j | 1 | 0.000477743567899027j | 1.66666644043805-0.000796239245405968j | 4.437 | -0.027373 |  |  | 0.84+0.0000700727467292113j | 1+0.0701561666657937j | 0.835890755589067-0.0585728184167736j | -4.0083 |  |  | 44.9999999590907-871.821241706047j | 58.8201 | -87.0452 | 85000-7.53386302259749E-06j | 0.19047619047619+1.3666871696322E-11j | -14.4032 | 4.111e-09 |  |  | -4.38074761595946-232.183037586067j | 47.3182 | -91.0809 | 88.9191 | -47.3182
| 12 | 173.7801 | 1091.89246340026j | 1 | 0.000500258928594765j | 1.66666641861192-0.000833764841465232j | 4.437 | -0.028663 |  |  | 0.84+0.0000733751735404975j | 1+0.0734625249375695j | 0.835496431168178-0.0613043022364021j | -4.1965 |  |  | 44.999999959091-832.582822165377j | 58.4212 | -86.9062 | 85000-7.88892304806688E-06j | 0.19047619047619+1.43109715157676E-11j | -14.4032 | 4.3048e-09 |  |  | -4.3787103790123-221.705346337516j | 46.9172 | -91.1315 | 88.8685 | -46.9172
| 13 | 181.9701 | 1143.35176982803j | 1 | 0.000523835405548932j | 1.66666639468005-0.00087305896386625j | 4.437 | -0.030014 |  |  | 0.84+0.0000768332389324436j | 1+0.0769247070740299j | 0.835064490938751-0.0641602581144549j | -4.3936 |  |  | 44.9999999590908-795.110422416842j | 58.0224 | -86.7607 | 85000-8.26071653700751E-06j | 0.19047619047619+1.49854268245034E-11j | -14.4032 | 4.5077e-09 |  |  | -4.37647880382249-211.697950591631j | 46.5162 | -91.1843 | 88.8157 | -46.5162
| 14 | 190.5461 | 1197.23627865145j | 1 | 0.000548523007630107j | 1.66666636843927-0.000914204960611371j | 4.437 | -0.031428 |  |  | 0.84+0.0000804542779253774j | 1+0.0805500568276696j | 0.834591391543792-0.0671459297388109j | -4.5997 |  |  | 44.9999999590908-759.324558476563j | 57.6238 | -86.6084 | 85000-8.65003211325671E-06j | 0.19047619047619+1.56916682326652E-11j | -14.4032 | 4.7201e-09 |  |  | -4.37403458399693-202.139627526684j | 46.1151 | -91.2396 | 88.7604 | -46.1151
| 15 | 199.5262 | 1253.66028613816j | 1 | 0.000574374100552229j | 1.66666633966682-0.000957290107761958j | 4.437 | -0.032909 |  |  | 0.84+0.0000842459712284845j | 1+0.0843462640513754j | 0.834073264860942-0.0702667178649253j | -4.8155 |  |  | 44.9999999590911-725.149323729229j | 57.2252 | -86.449 | 85000-9.05769556734824E-06j | 0.19047619047619+1.64311937729673E-11j | -14.4032 | 4.9425e-09 |  |  | -4.37135773527551-193.010107474344j | 45.7138 | -91.2974 | 88.7026 | -45.7138
| 16 | 208.9296 | 1312.74347517293j | 1 | 0.000601443517949298j | 1.66666630811847-0.00100240579456043j | 4.437 | -0.03446 |  |  | 0.84+0.0000882163615316206j | 1+0.0883213810096347j | 0.833505890047319-0.0735281749271123j | -5.0413 |  |  | 44.9999999590911-692.512227919986j | 56.8268 | -86.2821 | 85000-9.48457160812441E-06j | 0.19047619047619+1.72055720782302E-11j | -14.4032 | 5.1755e-09 |  |  | -4.36842645110348-184.29003101202j | 45.3125 | -91.3579 | 88.6421 | -45.3125
| 17 | 218.7762 | 1374.61116912112j | 1 | 0.000629788677684873j | 1.66666627352638-0.00104964771727662j | 4.437 | -0.036084 |  |  | 0.84+0.0000923738705649396j | 1+0.092483839458469j | 0.832884663545665-0.0769359976402133j | -5.2776 |  |  | 44.999999959091-661.3440433929j | 56.4286 | -86.1074 | 85000-9.93156569690008E-06j | 0.19047619047619+1.80164457086623E-11j | -14.4032 | 5.4194e-09 |  |  | -4.36521694767128-175.960907997996j | 44.911 | -91.4211 | 88.5789 | -44.911
| 18 | 229.0868 | 1439.39459765635j | 1 | 0.000659469703643058j | 1.66666623559692-0.00109911608218948j | 4.437 | -0.037785 |  |  | 0.84+0.0000967273169625067j | 1+0.0968424685303192j | 0.832204566980555-0.0804960172716398j | -5.5248 |  |  | 44.9999999590908-631.578658249782j | 56.0305 | -85.9246 | 85000-0.0000103996259680671j | 0.19047619047619+1.88655346359494E-11j | -14.4032 | 5.6748e-09 |  |  | -4.36170329805316-168.005078464047j | 44.5094 | -91.4872 | 88.5128 | -44.5094
| 19 | 239.8833 | 1507.2311751162j | 1 | 0.000690549553259311j | 1.66666619400808-0.00115091581813475j | 4.437 | -0.039566 |  |  | 0.84+0.000101285934967809j | 1+0.101406513461818j | 0.831460132889607-0.0842141872238671j | -5.7835 |  |  | 44.9999999590911-603.152936118045j | 55.6327 | -85.7332 | 85000-0.0000108897452402145j | 0.19047619047619+1.97546398915456E-11j | -14.4032 | 5.9423e-09 |  |  | -4.35785725516175-160.405675284342j | 44.1076 | -91.5562 | 88.4438 | -44.1076
| 20 | 251.1886 | 1578.26479197648j | 1 | 0.000723094151061621j | 1.66666614840683-0.00120515679906927j | 4.437 | -0.04143 |  |  | 0.84+0.000106059394020819j | 1+0.106185655204178j | 0.830645408256224-0.0880965675240083j | -6.054 |  |  | 44.9999999590909-576.006582229933j | 55.235 | -85.5329 | 85000-0.0000114029631220301j | 0.19047619047619+2.06856473869027E-11j | -14.4032 | 6.2223e-09 |  |  | -4.35364806334325-153.146588543375j | 43.7057 | -91.6284 | 88.3716 | -43.7057
| 21 | 263.0268 | 1652.64612006218j | 1 | 0.00075717252850525j | 1.66666609840606-0.00126195407712403j | 4.437 | -0.043383 |  |  | 0.84+0.000111057819268178j | 1+0.111190030957783j | 0.829753915838676-0.0921493057701759j | -6.3371 |  |  | 44.9999999590908-550.082015529281j | 54.8375 | -85.3233 | 85000-0.0000119403682174492j | 0.19047619047619+2.166053191374E-11j | -14.4032 | 6.5155e-09 |  |  | -4.34904225858761-146.212431529532j | 43.3035 | -91.7037 | 88.2963 | -43.3035
| 22 | 275.4229 | 1730.53293214266j | 1 | 0.000792856970397729j | 1.66666604358129-0.00132142812664016j | 4.437 | -0.045427 |  |  | 0.84+0.000116291813039987j | 1+0.116430255674558j | 0.828778613326443-0.0963786140341634j | -6.6331 |  |  | 44.9999999590911-525.324246534349j | 54.4403 | -85.1039 | 85000-0.0000125031004347307j | 0.19047619047619+2.26813613328448E-11j | -14.4032 | 6.8226e-09 |  |  | -4.34400345751508-139.588508284497j | 42.9012 | -91.7825 | 88.2175 | -42.9012
| 23 | 288.4032 | 1812.09043658881j | 1 | 0.000830223168224609j | 1.66666598346714-0.00138370509970542j | 4.437 | -0.047568 |  |  | 0.84+0.000121772477338768j | 1+0.121917444573695j | 0.827711850400252-0.100790741166824j | -6.9427 |  |  | 44.999999959091-501.68076069776j | 54.0434 | -84.8744 | 85000-0.0000130923534043542j | 0.19047619047619+2.37503009602797E-11j | -14.4032 | 7.1442e-09 |  |  | -4.33849213553005-133.260782642328j | 42.4986 | -91.8647 | 88.1353 | -42.4986
| 24 | 301.9952 | 1897.49162780217j | 1 | 0.000869350380701257j | 1.66666591755327-0.00144891709373306j | 4.437 | -0.04981 |  |  | 0.84+0.000127511437388306j | 1+0.12766323671853j | 0.826545323828685-0.105391939897147j | -7.2665 |  |  | 44.9999999590909-479.101407016122j | 53.6467 | -84.6342 | 85000-0.0000137093770108706j | 0.19047619047619+2.48696181603095E-11j | -14.4032 | 7.4809e-09 |  |  | -4.33246539483321-127.215848695313j | 42.0959 | -91.9505 | 88.0495 | -42.0959
| 25 | 316.2278 | 1986.91765315922j | 1 | 0.000910321601891202j | 1.66666584528016-0.00151720243165061j | 4.437 | -0.052158 |  |  | 0.84+0.0001335208662923j | 1+0.133679819704552j | 0.825270030803532-0.110188428059094j | -7.605 |  |  | 44.9999999590909-457.538291653014j | 53.2504 | -84.3829 | 85000-0.0000143554800440754j | 0.19047619047619+2.60416871547853E-11j | -14.4032 | 7.8334e-09 |  |  | -4.3258767233325-121.44090262709j | 41.6928 | -92.0401 | 87.9599 | -41.6928
| 26 | 331.1311 | 2080.55819724932j | 1 | 0.000953223737247706j | 1.66666576603427-0.00158870595529264j | 4.437 | -0.054616 |  |  | 0.84+0.000139813510855155j | 1+0.139979955510934j | 0.82387622080014-0.115186343223265j | -7.9589 |  |  | 44.9999999590909-436.945676349725j | 52.8544 | -84.12 | 85000-0.0000150320329751263j | 0.19047619047619+2.7268994059186E-11j | -14.4032 | 8.2026e-09 |  |  | -4.31867574593513-115.923715856557j | 41.2895 | -92.1335 | 87.8665 | -41.2895
| 27 | 346.7369 | 2178.61188422107j | 1 | 0.000998147787951839j | 1.66666567914287-0.00166357933261971j | 4.437 | -0.05719 |  |  | 0.84+0.000146402718619656j | 1+0.146577007570394j | 0.822353346350072-0.120391689954874j | -8.3289 |  |  | 44.9999999590909-417.279881408305j | 52.4588 | -83.8449 | 85000-0.0000157404708634972j | 0.19047619047619+2.8554142156004E-11j | -14.4032 | 8.5892e-09 |  |  | -4.31080797021953-110.652609439164j | 40.8858 | -92.231 | 87.769 | -40.8858
| 28 | 363.0781 | 2281.28669909085j | 1 | 0.00104518904393823j | 1.66666558386834-0.00174198137941504j | 4.437 | -0.059885 |  |  | 0.84+0.000153302466178905j | 1+0.153484969114832j | 0.820690013233641-0.125810278867838j | -8.7155 |  |  | 44.9999999590909-398.499193041037j | 52.0636 | -83.5572 | 85000-0.0000164822964009314j | 0.19047619047619+2.98998574166556E-11j | -14.4032 | 8.994e-09 |  |  | -4.30221452910946-105.616429674976j | 40.4818 | -92.3326 | 87.6674 | -40.4818
| 29 | 380.1894 | 2388.80042890683j | 1 | 0.00109444728601775j | 1.6666654794019-0.00182407839614083j | 4.437 | -0.062707 |  |  | 0.84+0.000160527388822539j | 1+0.160718492856852j | 0.818873930741723-0.131447656599753j | -9.1195 |  |  | 44.9999999590909-380.563774889929j | 51.6689 | -83.2563 | 85000-0.0000172590830988519j | 0.19047619047619+3.13089942836316E-11j | -14.4032 | 9.4178e-09 |  |  | -4.29283192390779-100.804524875635j | 40.0775 | -92.4385 | 87.5615 | -40.0775
| 30 | 398.1072 | 2501.38112470457j | 1 | 0.00114602699752601j | 1.66666536485673-0.00191004452066878j | 4.437 | -0.065663 |  |  | 0.84+0.000168092811580147j | 1+0.168292922070124j | 0.81689186282185-0.137309025798016j | -9.5415 |  |  | 44.999999959091-363.435583528435j | 51.2746 | -82.9417 | 85000-0.0000180724786259905j | 0.19047619047619+3.27845417251528E-11j | -14.4032 | 9.8617e-09 |  |  | -4.28259177189669-96.2067232448652j | 39.6727 | -92.5488 | 87.4512 | -39.6727
| 31 | 416.8694 | 2619.26758523382j | 1 | 0.00120003758594654j | 1.66666523926044-0.00200006209763251j | 4.437 | -0.068757 |  |  | 0.84+0.000176014781727713j | 1+0.176224323134531j | 0.81472958111516-0.143399154187971j | -9.9823 |  |  | 44.9999999590908-347.078287766265j | 50.8809 | -82.6126 | 85000-0.0000189242083033144j | 0.19047619047619+3.43296295751735E-11j | -14.4032 | 1.0326e-08 |  |  | -4.2714205637084-91.8133118295353j | 39.2675 | -92.6636 | 87.3364 | -39.2675
| 32 | 436.5158 | 2742.70986348268j | 1 | 0.00125659361497871j | 1.66666510154684-0.00209432206518505j | 4.437 | -0.071998 |  |  | 0.84+0.000184310102826036j | 1+0.184529519615115j | 0.812371821109904-0.149722271795441j | -10.4426 |  |  | 44.9999999590908-331.45719158604j | 50.4879 | -82.2686 | 85000-0.0000198160787636624j | 0.19047619047619+3.59475351721767E-11j | -14.4032 | 1.0813e-08 |  |  | -4.2592394367966-87.6150165004178j | 38.8618 | -92.7831 | 87.2169 | -38.8618
| 33 | 457.0882 | 2871.9697970735j | 1 | 0.00131581504754268j | 1.66666495054688-0.00219302435998132j | 4.437 | -0.075391 |  |  | 0.84+0.000192996370363339j | 1+0.193226127947105j | 0.809802242885182-0.156281955425221j | -10.9231 |  |  | 44.9999999590909-316.539160548412j | 50.0954 | -81.9089 | 85000-0.000020749981783856j | 0.19047619047619+3.76416903108499E-11j | -14.4032 | 1.1323e-08 |  |  | -4.24596397262258-83.6029829237075j | 38.4556 | -92.9074 | 87.0926 | -38.4556
| 34 | 478.6301 | 3007.32156365561j | 1 | 0.0013778275002369j | 1.66666478497871-0.00229637834124448j | 4.437 | -0.078944 |  |  | 0.84+0.000202092009077657j | 1+0.202332594802749j | 0.807003398195503-0.163080999562454j | -11.4246 |  |  | 44.9999999590909-302.292551509449j | 49.7037 | -81.533 | 85000-0.0000217278982974118j | 0.19047619047619+3.94156885213819E-11j | -14.4032 | 1.1856e-08 |  |  | -4.23150402660148-79.7687584859572j | 38.0489 | -93.0365 | 86.9635 | -38.0489
| 35 | 501.1872 | 3149.05226247286j | 1 | 0.00144276250978766j | 1.66666460343682-0.00240460323481451j | 4.437 | -0.082664 |  |  | 0.84+0.000211616312038176j | 1+0.211868236219174j | 0.803956705951534-0.17012127297449j | -11.9478 |  |  | 44.9999999590911-288.687145501309j | 49.3128 | -81.1401 | 85000-0.0000227519025963664j | 0.19047619047619+4.12732926918211E-11j | -14.4032 | 1.2415e-08 |  |  | -4.21576360142585-76.1042751364335j | 37.6415 | -93.1706 | 86.8294 | -37.6415
| 36 | 524.8075 | 3297.46252333961j | 1 | 0.00151075781205623j | 1.66666440438009-0.00251792859812125j | 4.437 | -0.08656 |  |  | 0.84+0.000221589481568422j | 1+0.221853278570289j | 0.800642438482297-0.17740356045824j | -12.4935 |  |  | 44.9999999590908-275.694083633736j | 48.9227 | -80.7297 | 85000-0.0000238241667311287j | 0.19047619047619+4.32184430496666E-11j | -14.4032 | 1.3e-08 |  |  | -4.19864077609015-72.6018331117691j | 37.2335 | -93.3098 | 86.6902 | -37.2335
| 37 | 549.5409 | 3452.86714431686j | 1 | 0.00158195763419499j | 1.66666418611871-0.00263659480706649j | 4.437 | -0.09064 |  |  | 0.84+0.000232032672098093j | 1+0.232308901469638j | 0.797039721313602-0.184927389413931j | -13.0625 |  |  | 44.9999999590909-263.285805880498j | 48.5336 | -80.3009 | 85000-0.0000249469651176893j | 0.19047619047619+4.52552655196178E-11j | -14.4032 | 1.3613e-08 |  |  | -4.18002770474592-69.2540855083244j | 36.8247 | -93.4541 | 86.5459 | -36.8247
| 38 | 575.4399 | 3615.59575944117j | 1 | 0.00165651300057264j | 1.66666394679986-0.00276085356584807j | 4.437 | -0.094911 |  |  | 0.84+0.000242968035034447j | 1+0.243257282695202j | 0.793126549558722-0.192690841244042j | -13.6555 |  |  | 44.9999999590909-251.435992620876j | 48.1455 | -79.8531 | 85000-0.0000261226793619624j | 0.19047619047619+4.73880804752152E-11j | -14.4032 | 1.4254e-08 |  |  | -4.15981070138376-66.0540236676306j | 36.4152 | -93.6035 | 86.3965 | -36.4152
| 39 | 602.5596 | 3785.99353792262j | 1 | 0.00173458205311706j | 1.66666368439195-0.00289096844080561j | 4.437 | -0.099384 |  |  | 0.84+0.0002544187657484j | 1+0.254721645231434j | 0.788879824377995-0.200690347989699j | -14.2732 |  |  | 44.9999999590909-240.119508812214j | 47.7585 | -79.3855 | 85000-0.000027353803311491j | 0.19047619047619+4.96214119029315E-11j | -14.4032 | 1.4926e-08 |  |  | -4.13787042819625-62.9949633397143j | 36.0048 | -93.7581 | 86.2419 | -36.0048
| 40 | 630.9573 | 3964.421916295j | 1 | 0.00181633038675562j | 1.66666339666738-0.00302721541942007j | 4.437 | -0.10407 |  |  | 0.84+0.000266409152775024j | 1+0.266726306528328j | 0.784275413307818-0.208920475139797j | -14.9164 |  |  | 44.999999959091-229.312350675127j | 47.3727 | -78.8974 | 85000-0.0000286429483452314j | 0.19047619047619+5.19599969981522E-11j | -14.4032 | 1.563e-08 |  |  | -4.11408220726263-60.0705315879027j | 35.5936 | -93.9179 | 86.0821 | -35.5936
| 41 | 660.6934 | 4151.25936507115j | 1 | 0.00190193140066414j | 1.66666308118365-0.00316988349565096j | 4.437 | -0.10897 |  |  | 0.84+0.000278964629332781j | 1+0.279296730081987j | 0.779288238564614-0.217373692193115j | -15.5858 |  |  | 44.9999999590909-218.991594778264j | 46.9882 | -78.3881 | 85000-0.0000299928489126391j | 0.19047619047619+5.44087962134043E-11j | -14.4032 | 1.6366e-08 |  |  | -4.08831647676142-57.274654396784j | 35.1813 | -94.0829 | 85.9171 | -35.1813
| 42 | 691.831 | 4346.90219152965j | 1 | 0.00199156666606985j | 1.6666627352626-0.00331927528285205j | 4.437 | -0.11411 |  |  | 0.84+0.000292111827270793j | 1+0.292459579446115j | 0.773892397667997-0.226040133331257j | -16.2821 |  |  | 44.9999999590909-209.13534941464j | 46.6051 | -77.8567 | 85000-0.0000314063683338017j | 0.19047619047619+5.69730037801391E-11j | -14.4032 | 1.7138e-08 |  |  | -4.06043941415779-54.6015449423399j | 34.768 | -94.253 | 85.747 | -34.768
| 43 | 724.436 | 4551.76538033572j | 1 | 0.0020854263113883j | 1.66666235596768-0.00347570765556381j | 4.437 | -0.11949 |  |  | 0.84+0.000305878633558561j | 1+0.306242774788987j | 0.768061320865536-0.234907351476398j | -17.006 |  |  | 44.9999999590908-199.722708166389j | 46.2236 | -77.3026 | 85000-0.0000328865048729256j | 0.19047619047619+5.96580587263956E-11j | -14.4032 | 1.7945e-08 |  |  | -4.03031374952239-52.0456924798367j | 34.3537 | -94.428 | 85.572 | -34.3537
| 44 | 758.5776 | 4766.28347377929j | 1 | 0.00218370942551117j | 1.66666194007905-0.00363951242154211j | 4.437 | -0.12512 |  |  | 0.84+0.000320294249437968j | 1+0.320675552115871j | 0.761767969838422-0.243960070062684j | -17.7579 |  |  | 44.9999999590909-190.73370555945j | 45.8438 | -76.7249 | 85000-0.0000344363980980554j | 0.19047619047619+6.24696564137059E-11j | -14.4032 | 1.8791e-08 |  |  | -3.99779979212352-49.601851800842j | 33.9381 | -94.608 | 85.392 | -33.9381
| 45 | 794.3282 | 4990.91149349751j | 1 | 0.00228662448010058j | 1.6666614840662-0.00381103702544704j | 4.437 | -0.13101 |  |  | 0.84+0.000335389252363033j | 1+0.335788525282513j | 0.754985081976202-0.253179938034723j | -18.5386 |  |  | 44.9999999590911-182.149274714115j | 45.4658 | -76.1229 | 85000-0.0000360593355405195j | 0.19047619047619+6.54137606177225E-11j | -14.4032 | 1.9677e-08 |  |  | -3.96275669244741-47.2650332057976j | 33.5212 | -94.7925 | 85.2075 | -33.5212
| 46 | 831.7638 | 5226.12590563659j | 1 | 0.00239438977178536j | 1.666660984058-0.00399064528568166j | 4.437 | -0.13719 |  |  | 0.84+0.000351195660858779j | 1+0.35161375093123j | 0.747685464077795-0.262545294880292j | -19.3484 |  |  | 44.9999999590914-173.951206901627j | 45.0899 | -75.4959 | 85000-0.0000377587596682243j | 0.19047619047619+6.84966161781847E-11j | -14.4032 | 2.0604e-08 |  |  | -3.92504395957426-45.0304929330322j | 33.103 | -94.9815 | 85.0185 | -33.103
| 47 | 870.9636 | 5472.42563150043j | 1 | 0.00250723388519753j | 1.66666043580987-0.00417871816594145j | 4.437 | -0.14365 |  |  | 0.84+0.000367747002436829j | 1+0.368184796487349j | 0.739842338610524-0.272030953871603j | -20.1879 |  |  | 44.9999999590909-166.122112921022j | 44.7161 | -74.8432 | 85000-0.0000395382751875906j | 0.19047619047619+7.17247622450623E-11j | -14.4032 | 2.1575e-08 |  |  | -3.88452325009039-42.8937239790984j | 32.6833 | -95.1747 | 84.8253 | -32.6833
| 48 | 912.0108 | 5730.33310582957j | 1 | 0.0026253961778309j | 1.66665983466769-0.00437565458310757j | 4.437 | -0.15042 |  |  | 0.84+0.000385078384711748j | 1+0.385536811360214j | 0.731429744584965-0.281608013076592j | -21.0572 |  |  | 44.9999999590914-158.645386214302j | 44.3446 | -74.1639 | 85000-0.0000414016566896186j | 0.19047619047619+7.5105046148968E-11j | -14.4032 | 2.2592e-08 |  |  | -3.84106043916567-40.8504472391931j | 32.2622 | -95.3716 | 84.6284 | -32.2622
| 49 | 954.9926 | 6000.39538495532j | 1 | 0.00274912728775045j | 1.66665917552832-0.00458187225319449j | 4.437 | -0.15751 |  |  | 0.84+0.000403226569868998j | 1+0.403706601499794j | 0.72242299363223-0.291243705034706j | -21.9568 |  |  | 44.9999999590911-151.505167641701j | 43.9757 | -73.4576 | 85000-0.0000433528566563022j | 0.19047619047619+7.86446379252648E-11j | -14.4032 | 2.3657e-08 |  |  | -3.79452797683139-38.8966028905116j | 31.8394 | -95.5718 | 84.4282 | -31.8394
| 50 | 1000 | 6283.18530717959j | 1 | 0.00287868966522924j | 1.66665845279628-0.00479780857714204j | 4.437 | -0.16494 |  |  | 0.84+0.000422230052642468j | 1+0.422732707467043j | 0.712799179965156-0.300901297174316j | -22.8866 |  |  | 44.9999999590906-144.686311842318j | 43.6096 | -72.7234 | 85000-0.0000453960138443725j | 0.19047619047619+8.23510455226712E-11j | -14.4032 | 2.4771e-08 |  |  | -3.7448075226409-37.0283419362161j | 31.4149 | -95.7749 | 84.2251 | -31.4149
| 51 | 1047.1285 | 6579.30270784171j | 1 | 0.00301435812944063j | 1.66665766033626-0.00502392156832647j | 4.437 | -0.17271 |  |  | 0.84+0.000442129141966963j | 1+0.44265548618359j | 0.702537740548321-0.310540055962771j | -23.8467 |  |  | 44.9999999590911-138.174355108785j | 43.2464 | -71.9608 | 85000-0.0000475354620641563j | 0.19047619047619+8.62321307286282E-11j | -14.4032 | 2.5939e-08 |  |  | -3.69179283973122-35.2420178238758j | 30.9886 | -95.9802 | 84.0198 | -30.9886
| 52 | 1096.4782 | 6889.37569164964j | 1 | 0.00315642045138659j | 1.66665679142099-0.00526069082375237j | 4.437 | -0.18085 |  |  | 0.84+0.000462966046478856j | 1+0.463517196534188j | 0.691621059005192-0.320115288287614j | -24.837 |  |  | 44.999999959091-131.955484707797j | 42.8863 | -71.1694 | 85000-0.0000497757393721686j | 0.19047619047619+9.02961258452038E-11j | -14.4032 | 2.7161e-08 |  |  | -3.63539291484739-33.5341780504619j | 30.5605 | -96.1872 | 83.8128 | -30.5605
| 53 | 1148.1536 | 7214.06196497425j | 1 | 0.0033051779642986j | 1.6666558386742-0.00550861854097971j | 4.437 | -0.18937 |  |  | 0.84+0.00048478496404627j | 1+0.485362089003468j | 0.680035103603411-0.329578473516595j | -25.8571 |  |  | 44.9999999590907-126.016509581453j | 42.5298 | -70.3486 | 85000-0.0000521215976969389j | 0.19047619047619+9.45516511509096E-11j | -14.4032 | 2.8441e-08 |  |  | -3.57553525442677-31.901555667079j | 30.1305 | -96.395 | 83.605 | -30.1305
| 54 | 1202.2644 | 7554.0502309327j | 1 | 0.00346094620280582j | 1.66665479400794-0.00576823058293587j | 4.437 | -0.1983 |  |  | 0.84+0.000507632175518677j | 1+0.508236499537152j | 0.66777008617752-0.338877498918966j | -26.9067 |  |  | 44.9999999590906-120.344832367261j | 42.1769 | -69.4979 | 85000-0.0000545780129184887j | 0.19047619047619+9.9007733185467E-11j | -14.4032 | 2.9782e-08 |  |  | -3.51216928885657-30.3410606013285j | 29.6984 | -96.603 | 83.397 | -29.6984
| 55 | 1258.9254 | 7910.06165022013j | 0.99999 | 0.00362405557222634j | 1.66665364855393-0.00604007759286337j | 4.437 | -0.20764 |  |  | 0.84+0.000531556142894792j | 1+0.53218894782681j | 0.654821125222955-0.347957009504277j | -27.9852 |  |  | 44.9999999590907-114.928422677431j | 41.828 | -68.6173 | 85000-0.0000571501954228404j | 0.19047619047619+1.03673823896309E-10j | -14.4032 | 3.1185e-08 |  |  | -3.44526979827959-28.8497707243587j | 29.2643 | -96.8101 | 83.1899 | -29.2643
| 56 | 1318.2567 | 8282.8513707881j | 0.99999 | 0.00379485204940114j | 1.66665239258833-0.00632473616175929j | 4.437 | -0.21743 |  |  | 0.84+0.00055660761211696j | 1+0.557270240226623j | 0.641188892833736-0.356758880727982j | -29.0917 |  |  | 44.9999999590909-109.755791580823j | 41.4834 | -67.7063 | 85000-0.000059843601153944j | 0.19047619047619+1.08559820687427E-10j | -14.4032 | 3.2655e-08 |  |  | -3.37484025493242-27.4249226038419j | 28.8282 | -97.0154 | 82.9846 | -28.8282
| 57 | 1380.3843 | 8673.21012961475j | 0.99999 | 0.00397369791655739j | 1.66665101544912-0.00662281005077191j | 4.437 | -0.22768 |  |  | 0.84+0.000582839720710111j | 1+0.583533577520481j | 0.626880221921892-0.365222818854204j | -30.2252 |  |  | 44.9999999590908-104.815967233372j | 41.1432 | -66.765 | 85000-0.0000626639431864666j | 0.19047619047619+1.13676087413091E-10j | -14.4032 | 3.4194e-08 |  |  | -3.3009159602806-26.0639019036823j | 28.3899 | -97.2179 | 82.7821 | -28.3899
| 58 | 1445.4398 | 9081.96592996384j | 0.99999 | 0.00416097252975763j | 1.66664950544561-0.00693493147113565j | 4.437 | -0.23841 |  |  | 0.84+0.00061030811049357j | 1+0.611034667767967j | 0.611908647557665-0.37328708905425j | -31.3847 |  |  | 44.9999999590906-100.098471605345j | 40.808 | -65.7934 | 85000-0.0000656172038439887j | 0.19047619047619+1.19033476360977E-10j | -14.4032 | 3.5806e-08 |  |  | -3.22356684179772-24.7642334162783j | 27.9495 | -97.4165 | 82.5835 | -27.9495
| 59 | 1513.5612 | 9509.98579769078j | 0.99999 | 0.00435707312356478j | 1.66664784975923-0.00726176242434506j | 4.437 | -0.24964 |  |  | 0.84+0.00063907104560482j | 1+0.639831844468636j | 0.596294854640226-0.380889365646008j | -32.5688 |  |  | 44.999999959091-95.5932982560292j | 40.4778 | -64.7916 | 85000-0.0000687096473883159j | 0.19047619047619+1.24643351271321E-10j | -14.4032 | 3.7493e-08 |  |  | -3.14289976580915-23.5235707430712j | 27.5069 | -97.61 | 82.39 | -27.5069
| 60 | 1584.8932 | 9958.17762032062j | 0.99999 | 0.00456241565362999j | 1.66664603433467-0.00760399610539514j | 4.437 | -0.26141 |  |  | 0.84+0.000669189536085546j | 1+0.669986190295171j | 0.580067003782002-0.387967692443752j | -33.7759 |  |  | 44.999999959091-91.2908911087309j | 40.1532 | -63.7599 | 85000-0.0000719478333068165j | 0.19047619047619+1.30517611440937E-10j | -14.4032 | 3.926e-08 |  |  | -3.05906022113958-22.3396856729657j | 27.0622 | -97.7972 | 82.2028 | -27.0622
| 61 | 1659.5869 | 10427.4920727993j | 0.99999 | 0.00477743567899027j | 1.66664404376055-0.00796235837204565j | 4.437 | -0.27373 |  |  | 0.84+0.000700727467292113j | 1+0.701561666657937j | 0.563260908560207-0.394461534305471j | -35.0042 |  |  | 44.9999999590907-87.1821241810568j | 39.8343 | -62.699 | 85000-0.0000753386302259749j | 0.19047619047619+1.3666871696322E-10j | -14.4032 | 4.111e-08 |  |  | -2.97223323486404-21.2104573443302j | 26.6155 | -97.9769 | 82.0231 | -26.6155
| 62 | 1737.8008 | 10918.9246340026j | 0.99999 | 0.00500258928594765j | 1.66664186113864-0.00833760928320551j | 4.437 | -0.28663 |  |  | 0.84+0.000733751735404975j | 1+0.734625249375695j | 0.545920040371577-0.400312894061754j | -36.2519 |  |  | 44.9999999590909-83.2582822274827j | 39.5216 | -61.6094 | 85000-0.0000788892304806688j | 0.19047619047619+1.43109715157676E-10j | -14.4032 | 4.3048e-08 |  |  | -2.8826433973883-20.1338613124845j | 26.1667 | -98.1479 | 81.8521 | -26.1667
| 63 | 1819.7009 | 11433.5176982803j | 0.99999 | 0.00523835405548933j | 1.66663946794034-0.00873054470967589j | 4.437 | -0.30014 |  |  | 0.84+0.000768332389324436j | 1+0.769247070740299j | 0.528095342112607-0.405467462602394j | -37.5168 |  |  | 44.9999999590909-79.5110422531448j | 39.2153 | -60.4919 | 85000-0.0000826071653700751j | 0.19047619047619+1.49854268245034E-10j | -14.4032 | 4.5077e-08 |  |  | -2.79055389984599-19.1079586782059j | 25.7159 | -98.3088 | 81.6912 | -25.7159
| 64 | 1905.4607 | 11972.3627865145j | 0.99999 | 0.00548523007630107j | 1.66663684384944-0.00914199802064154j | 4.437 | -0.31428 |  |  | 0.84+0.000804542779253774j | 1+0.805500568276696j | 0.509844838730949-0.409875764551466j | -38.7966 |  |  | 44.9999999590908-75.9324558596571j | 38.9158 | -59.3477 | 85000-0.000086500321132567j | 0.19047619047619+1.56916682326652E-10j | -14.4032 | 4.7201e-08 |  |  | -2.69626452205135-18.1308854608994j | 25.2634 | -98.4585 | 81.5415 | -25.2634
| 65 | 1995.2623 | 12536.6028613816j | 0.99999 | 0.00574374100552229j | 1.6666339665896-0.00957284184945523j | 4.4369 | -0.32909 |  |  | 0.84+0.000842459712284845j | 1+0.843462640513754j | 0.491233041103698-0.413494258244642j | -40.0889 |  |  | 44.9999999590909-72.5149323854892j | 38.6234 | -58.1778 | 85000-0.0000905769556734824j | 0.19047619047619+1.64311937729673E-10j | -14.4032 | 4.9425e-08 |  |  | -2.60010855269559-17.2008424197414j | 24.8091 | -98.5959 | 81.4041 | -24.8091
| 66 | 2089.2961 | 13127.4347517293j | 0.99999 | 0.00601443517949298j | 1.66663081173525-0.0100239899424248j | 4.4369 | -0.3446 |  |  | 0.84+0.000882163615316206j | 1+0.883213810096347j | 0.472330149257155-0.416286347133472j | -41.3912 |  |  | 44.999999959091-69.2512228051571j | 38.3383 | -56.9839 | 85000-0.0000948457160812442j | 0.19047619047619+1.72055720782302E-10j | -14.4032 | 5.1755e-08 |  |  | -2.50244867286235-16.3160855347762j | 24.3533 | -98.7197 | 81.2803 | -24.3533
| 67 | 2187.7616 | 13746.1116912112j | 0.99998 | 0.00629788677684873j | 1.66662735250424-0.0104963990944829j | 4.4369 | -0.36084 |  |  | 0.84+0.000923738705649396j | 1+0.92483839458469j | 0.45321107104483-0.418223260647459j | -42.7008 |  |  | 44.9999999590909-66.1344043530688j | 38.061 | -55.7674 | 85000-0.0000993156569690008j | 0.19047619047619+1.80164457086623E-10j | -14.4032 | 5.4194e-08 |  |  | -2.4036718861266-15.4749173556836j | 23.8961 | -98.829 | 81.171 | -23.8961
| 68 | 2290.8677 | 14393.9459765635j | 0.99998 | 0.00659469703643058j | 1.66662355953046-0.0109910711757963j | 4.4369 | -0.37785 |  |  | 0.84+0.000967273169625067j | 1+0.968424685303192j | 0.433954282317827-0.419284766119989j | -44.015 |  |  | 44.9999999590911-63.1578658394062j | 37.7916 | -54.5301 | 85000-0.000103996259680671j | 0.19047619047619+1.88655346359494E-10j | -14.4032 | 5.6748e-08 |  |  | -2.3041836297392-14.675679407881j | 23.4377 | -98.923 | 81.077 | -23.4377
| 69 | 2398.8329 | 15072.311751162j | 0.99998 | 0.00690549553259311j | 1.66661940061451-0.0115090552535592j | 4.4369 | -0.39566 |  |  | 0.84+0.00101285934967809j | 1+1.01406513461818j | 0.414640563572429-0.419459679567555j | -45.331 |  |  | 44.9999999590908-60.3152936269125j | 37.5304 | -53.2741 | 85000-0.000108897452402145j | 0.19047619047619+1.97546398915456E-10j | -14.4032 | 5.9423e-08 |  |  | -2.20440124764525-13.9167458140654j | 22.9784 | -99.0008 | 80.9992 | -22.9784
| 70 | 2511.8864 | 15782.6479197648j | 0.99998 | 0.00723094151061621j | 1.66661484045038-0.0120514498134077j | 4.4369 | -0.4143 |  |  | 0.84+0.00106059394020819j | 1+1.06185655204178j | 0.395351655290862-0.418746151590957j | -46.646 |  |  | 44.999999959091-57.6006582388135j | 37.2777 | -52.0016 | 85000-0.000114029631220301j | 0.19047619047619+2.06856473869027E-10j | -14.4032 | 6.2223e-08 |  |  | -2.10474704343645-13.1965182458699j | 22.5183 | -99.0619 | 80.9381 | -22.5183
| 71 | 2630.268 | 16526.4612006218j | 0.99998 | 0.0075717252850525j | 1.66660984032565-0.0126194050850941j | 4.4369 | -0.43383 |  |  | 0.84+0.00111057819268178j | 1+1.11190030957784j | 0.376168879066913-0.417151714895368j | -47.9573 |  |  | 44.9999999590909-55.0082015694939j | 37.0337 | -50.7148 | 85000-0.000119403682174492j | 0.19047619047619+2.166053191374E-10j | -14.4032 | 6.5155e-08 |  |  | -2.00564115653636-12.5134222678192j | 22.0577 | -99.1059 | 80.8941 | -22.0577
| 72 | 2754.2287 | 17305.3293214267j | 0.99997 | 0.00792856970397734j | 1.66660435779289-0.0132141254772719j | 4.4369 | -0.45428 |  |  | 0.84+0.00116291813039988j | 1+1.16430255674559j | 0.35717177368623-0.414693091169834j | -49.2619 |  |  | 44.999999959091-52.532424670781j | 36.7985 | -49.4162 | 85000-0.000125031004347308j | 0.19047619047619+2.2681361332845E-10j | -14.4032 | 6.8226e-08 |  |  | -1.90749451564614-11.8659050780276j | 21.5968 | -99.1324 | 80.8676 | -21.5968
| 73 | 2884.0315 | 18120.904365888j | 0.99997 | 0.00830223168224605j | 1.6665983463092-0.0138368721264581j | 4.4369 | -0.47569 |  |  | 0.84+0.00121772477338767j | 1+1.21917444573694j | 0.338436794421001-0.411395766481822j | -50.5574 |  |  | 44.9999999590909-50.1680760879398j | 36.5723 | -48.1084 | 85000-0.000130923534043541j | 0.19047619047619+2.37503009602795E-10j | -14.4032 | 7.1442e-08 |  |  | -1.81070211878098-11.2524345914239j | 21.136 | -99.1415 | 80.8585 | -21.136
| 74 | 3019.9517 | 18974.9162780217j | 0.99997 | 0.00869350380701257j | 1.66659175484114-0.0144889655654734j | 4.4369 | -0.4981 |  |  | 0.84+0.00127511437388306j | 1+1.2766323671853j | 0.320036119983671-0.40729335506567j | -51.841 |  |  | 44.999999959091-47.9101407206322j | 36.3552 | -46.794 | 85000-0.000137093770108706j | 0.19047619047619+2.48696181603095E-10j | -14.4032 | 7.4809e-08 |  |  | -1.71563686951602-10.6714997562081j | 20.6753 | -99.1332 | 80.8668 | -20.6753
| 75 | 3162.2777 | 19869.1765315922j | 0.99997 | 0.00910321601891202j | 1.6665845274314-0.0151717885168878j | 4.4369 | -0.52158 |  |  | 0.84+0.001335208662923j | 1+1.33679819704552j | 0.302036605213444-0.402426780628159j | -53.1104 |  |  | 44.9999999590908-45.7538291852177j | 36.1473 | -45.4759 | 85000-0.000143554800440754j | 0.19047619047619+2.60416871547853E-10j | -14.4032 | 7.8334e-08 |  |  | -1.62264416614435-10.121611946775j | 20.2152 | -99.1079 | 80.8921 | -20.2152
| 76 | 3311.3112 | 20805.5819724932j | 0.99996 | 0.00953223737247706j | 1.6665766027237-0.0158867888172594j | 4.4369 | -0.54616 |  |  | 0.84+0.00139813510855155j | 1+1.39979955510934j | 0.284498909209456-0.396843311431938j | -54.3631 |  |  | 44.9999999590909-43.6945676558276j | 35.9486 | -44.1568 | 85000-0.000150320329751263j | 0.19047619047619+2.7268994059186E-10j | -14.4032 | 8.2026e-08 |  |  | -1.53203739726376-9.60130723974874j | 19.7558 | -99.066 | 80.934 | -19.7558
| 77 | 3467.3685 | 21786.1188422107j | 0.99996 | 0.00998147787951839j | 1.66656791344186-0.0166354824781958j | 4.4369 | -0.5719 |  |  | 0.84+0.00146402718619656j | 1+1.46577007570394j | 0.267476818994289-0.390595490040111j | -55.597 |  |  | 44.999999959091-41.7279881626683j | 35.7591 | -42.8394 | 85000-0.000157404708634972j | 0.19047619047619+2.8554142156004E-10j | -14.4032 | 8.5892e-08 |  |  | -1.44409444754927-9.10914935616558j | 19.2974 | -99.0083 | 80.9917 | -19.2974
| 78 | 3630.7805 | 22812.8669909085j | 0.99996 | 0.0104518904393823j | 1.66655838581861-0.0174194568905442j | 4.4369 | -0.59885 |  |  | 0.84+0.00153302466178905j | 1+1.53484969114832j | 0.251016778670034-0.383740000552959j | -56.81 |  |  | 44.9999999590908-39.8499193269709j | 35.5787 | -41.5266 | 85000-0.000164822964009314j | 0.19047619047619+2.98998574166556E-10j | -14.4032 | 8.994e-08 |  |  | -1.35905526518227-8.64373304303318j | 18.8401 | -98.9355 | 81.0645 | -18.8401
| 79 | 3801.894 | 23888.0042890683j | 0.99995 | 0.0109444728601775j | 1.6665479389692-0.0182403741782848j | 4.4369 | -0.62708 |  |  | 0.84+0.00160527388822539j | 1+1.60718492856852j | 0.235157624176432-0.376336515526117j | -58.0004 |  |  | 44.9999999590909-38.0563775129377j | 35.4074 | -40.2211 | 85000-0.000172590830988519j | 0.19047619047619+3.13089942836316E-10j | -14.4032 | 9.4178e-08 |  |  | -1.27712049150088-8.20368767105904j | 18.3842 | -98.8486 | 81.1514 | -18.3842
| 80 | 3981.0717 | 25013.8112470457j | 0.99995 | 0.0114602699752601j | 1.66653648420466-0.0190999747089897j | 4.4369 | -0.65663 |  |  | 0.84+0.00168092811580147j | 1+1.68292922070123j | 0.219930514836221-0.368446561825941j | -59.1665 |  |  | 44.999999959091-36.3435583779168j | 35.2451 | -38.9255 | 85000-0.000180724786259905j | 0.19047619047619+3.27845417251528E-10j | -14.4032 | 9.8617e-08 |  |  | -1.1984511073312-7.78768084073314j | 17.9298 | -98.7487 | 81.2513 | -17.9298
| 81 | 4168.6938 | 26192.6758523383j | 0.99994 | 0.0120003758594654j | 1.66652392427872-0.020000080768005j | 4.4369 | -0.68758 |  |  | 0.84+0.00176014781727713j | 1+1.76224323134532j | 0.205359045384828-0.360132439907673j | -60.3068 |  |  | 44.9999999590909-34.7078288028812j | 35.0915 | -37.6425 | 85000-0.000189242083033144j | 0.19047619047619+3.43296295751735E-10j | -14.4032 | 1.0326e-07 |  |  | -1.12316901177218-7.39442181381769j | 17.4771 | -98.6369 | 81.3631 | -17.4771
| 82 | 4365.1583 | 27427.0986348268j | 0.99994 | 0.0125659361497871j | 1.66651015256207-0.0209426004038145j | 4.4368 | -0.71998 |  |  | 0.84+0.00184310102826036j | 1+1.84529519615115j | 0.19145951645482-0.351456224943241j | -61.4202 |  |  | 44.9999999590909-33.1457191860964j | 34.9466 | -36.3743 | 85000-0.000198160787636624j | 0.19047619047619+3.59475351721767E-10j | -14.4032 | 1.0813e-07 |  |  | -1.05135841961951-7.02266461881674j | 17.0263 | -98.5145 | 81.4855 | -17.0263
| 83 | 4570.8819 | 28719.697970735j | 0.99993 | 0.0131581504754268j | 1.66649505213691-0.021929531452361j | 4.4368 | -0.75392 |  |  | 0.84+0.00192996370363339j | 1+1.93226127947105j | 0.178241337656818-0.342478871451761j | -62.5055 |  |  | 44.9999999590909-31.6539160836292j | 34.8101 | -35.1233 | 85000-0.00020749981783856j | 0.19047619047619+3.76416903108499E-10j | -14.4032 | 1.1323e-07 |  |  | -0.983067943835879-6.67121071419565j | 16.5774 | -98.3828 | 81.6172 | -16.5774
| 84 | 4786.3009 | 30073.2156365561j | 0.99992 | 0.013778275002369j | 1.66647849480415-0.0229629657484227j | 4.4368 | -0.78945 |  |  | 0.84+0.00202092009077657j | 1+2.02332594802749j | 0.165707535435172-0.333259436138891j | -63.5619 |  |  | 44.999999959091-30.2292551810896j | 34.6817 | -33.8917 | 85000-0.000217278982974118j | 0.19047619047619+3.9415688521382E-10j | -14.4032 | 1.1856e-07 |  |  | -0.918313219328135-6.3389111292124j | 16.1305 | -98.243 | 81.757 | -16.1305
| 85 | 5011.8723 | 31490.5226247286j | 0.99992 | 0.0144276250978766j | 1.6664603399947-0.0240450935324717j | 4.4368 | -0.82665 |  |  | 0.84+0.00211616312038176j | 1+2.11868236219174j | 0.153855337606552-0.323854426995675j | -64.5887 |  |  | 44.9999999590909-28.8687145816962j | 34.5612 | -32.6813 | 85000-0.000227519025963664j | 0.19047619047619+4.12732926918211E-10j | -14.4032 | 1.2415e-07 |  |  | -0.857079922898555-6.0246680367898j | 15.6857 | -98.0967 | 81.9033 | -15.6857
| 86 | 5248.0746 | 32974.6252333961j | 0.99991 | 0.0151075781205623j | 1.66644043357575-0.0251782080617857j | 4.4368 | -0.86561 |  |  | 0.84+0.00221589481568422j | 1+2.21853278570289j | 0.142676807644969-0.314317280704103j | -65.5855 |  |  | 44.9999999590909-27.5694083964265j | 34.4484 | -31.4939 | 85000-0.000238241667311287j | 0.19047619047619+4.32184430496666E-10j | -14.4032 | 1.3e-07 |  |  | -0.799327050204732-5.72743574405715j | 15.243 | -97.9449 | 82.0551 | -15.243
| 87 | 5495.4087 | 34528.6714431686j | 0.9999 | 0.0158195763419499j | 1.66641860654179-0.0263647104349253j | 4.4368 | -0.90641 |  |  | 0.84+0.00232032672098093j | 1+2.32308901469638j | 0.132159504034753-0.304697965289875j | -66.5517 |  |  | 44.9999999590908-26.3285806226606j | 34.3428 | -30.331 | 85000-0.000249469651176893j | 0.19047619047619+4.52552655196178E-10j | -14.4032 | 1.3613e-07 |  |  | -0.744990322230263-5.44622111274077j | 14.8024 | -97.7892 | 82.2108 | -14.8024
| 88 | 5754.3994 | 36155.9575944117j | 0.99989 | 0.0165651300057264j | 1.66639467357927-0.0276071146390506j | 4.4367 | -0.94913 |  |  | 0.84+0.00242968035034447j | 1+2.43257282695202j | 0.122287143036221-0.295042700885162j | -67.4873 |  |  | 44.9999999590909-25.1435992983294j | 34.2442 | -29.1941 | 85000-0.000261226793619624j | 0.19047619047619+4.73880804752152E-10j | -14.4032 | 1.4254e-07 |  |  | -0.693985609385372-5.18008344281483j | 14.364 | -97.6306 | 82.3694 | -14.364
| 89 | 6025.5959 | 37859.9353792262j | 0.99988 | 0.0173458205311706j | 1.66636843149265-0.0289080528299003j | 4.4367 | -0.99386 |  |  | 0.84+0.002544187657484j | 1+2.54721645231434j | 0.113040246675685-0.285393788448491j | -68.3922 |  |  | 44.9999999590909-24.0119509191712j | 34.1524 | -28.0843 | 85000-0.00027353803311491j | 0.19047619047619+4.96214119029315E-10j | -14.4032 | 1.4926e-07 |  |  | -0.646212279269863-4.92813386855962j | 13.9277 | -97.4704 | 82.5296 | -13.9277
| 90 | 6309.5734 | 39644.21916295j | 0.99987 | 0.0181633038675562j | 1.66633965747856-0.0302702808546308j | 4.4367 | -1.0407 |  |  | 0.84+0.00266409152775024j | 1+2.66726306528328j | 0.104396761399693-0.275789534288843j | -69.2665 |  |  | 44.999999959091-22.9312351072511j | 34.0668 | -27.0026 | 85000-0.000286429483452314j | 0.19047619047619+5.19599969981522E-10j | -14.4032 | 1.563e-07 |  |  | -0.601556392874649-4.68953432665557j | 13.4935 | -97.3098 | 82.6902 | -13.4935
| 91 | 6606.9345 | 41512.5936507115j | 0.99985 | 0.0190193140066414j | 1.66630810723326-0.0316966840280655j | 4.4367 | -1.0898 |  |  | 0.84+0.00278964629332781j | 1+2.79296730081987j | 0.0963326363928329-0.266264257153625j | -70.1102 |  |  | 44.9999999590909-21.8991595194375j | 33.9873 | -25.9498 | 85000-0.000299928489126391j | 0.19047619047619+5.44087962134043E-10j | -14.4032 | 1.6366e-07 |  |  | -0.559893692387822-4.4634961617021j | 13.0613 | -97.1497 | 82.8503 | -13.0613
| 92 | 6918.3097 | 43469.0219152965j | 0.99984 | 0.0199156666606985j | 1.66627351287739-0.0331902831732808j | 4.4366 | -1.1411 |  |  | 0.84+0.00292111827270793j | 1+2.92459579446115j | 0.0888223538758429-0.256848364326722j | -70.9238 |  |  | 44.9999999590909-20.9135349850362j | 33.9135 | -24.9264 | 85000-0.000314063683338017j | 0.19047619047619+5.69730037801391E-10j | -14.4032 | 1.7138e-07 |  |  | -0.521092340910994-4.24927843630563j | 12.6311 | -96.9913 | 83.0087 | -12.6311
| 93 | 7244.3596 | 45517.6538033572j | 0.99982 | 0.020854263113883j | 1.66623558068029-0.0347542409378106j | 4.4366 | -1.1949 |  |  | 0.84+0.00305878633558561j | 1+3.06242774788987j | 0.0818394066594828-0.247568483489257j | -71.7075 |  |  | 44.9999999590909-19.9722708622646j | 33.8451 | -23.933 | 85000-0.000328865048729256j | 0.19047619047619+5.96580587263956E-10j | -14.4032 | 1.7945e-07 |  |  | -0.485015389676026-4.04618601142673j | 12.2029 | -96.8354 | 83.1646 | -12.2029
| 94 | 7585.7758 | 47662.8347377929j | 0.99981 | 0.0218370942551117j | 1.66619398856455-0.0363918683971087j | 4.4366 | -1.2512 |  |  | 0.84+0.00320294249437968j | 1+3.20675552115871j | 0.0753567207624699-0.238447637867086j | -72.4619 |  |  | 44.999999959091-19.073370603721j | 33.7818 | -22.9698 | 85000-0.000344363980980554j | 0.19047619047619+6.24696564137059E-10j | -14.4032 | 1.8791e-07 |  |  | -0.451522961439518-3.85356745881585j | 11.7765 | -96.6829 | 83.3171 | -11.7765
| 95 | 7943.2823 | 49909.1149349751j | 0.99979 | 0.0228662448010058j | 1.66614838336952-0.0381066319572615j | 4.4365 | -1.3102 |  |  | 0.84+0.00335389252363033j | 1+3.35788525282513j | 0.0693470229838809-0.229505453281269j | -73.1874 |  |  | 44.9999999590909-18.2149275214391j | 33.7232 | -22.0369 | 85000-0.000360593355405195j | 0.19047619047619+6.54137606177224E-10j | -14.4032 | 1.9677e-07 |  |  | -0.420474149488272-3.67081286184173j | 11.3519 | -96.5345 | 83.4655 | -11.3519
| 96 | 8317.6377 | 52261.2590563659j | 0.99977 | 0.0239438977178536j | 1.6660983778505-0.0399021605692661j | 4.4365 | -1.3719 |  |  | 0.84+0.00351195660858779j | 1+3.5161375093123j | 0.0637831549588002-0.220758387004328j | -73.8845 |  |  | 44.9999999590908-17.3951207425481j | 33.6691 | -21.1344 | 85000-0.000377587596682244j | 0.19047619047619+6.84966161781849E-10j | -14.4032 | 2.0604e-07 |  |  | -0.391728640154129-3.49735155448316j | 10.9289 | -96.3909 | 83.6091 | -10.9289
| 97 | 8709.6359 | 54724.2563150043j | 0.99975 | 0.0250723388519753j | 1.66604354738795-0.0417822532675159j | 4.4365 | -1.4366 |  |  | 0.84+0.00367747002436829j | 1+3.68184796487349j | 0.0586383364509112-0.212219969700986j | -74.554 |  |  | 44.9999999590909-16.6122113469565j | 33.6191 | -20.2621 | 85000-0.000395382751875906j | 0.19047619047619+7.17247622450623E-10j | -14.4032 | 2.1575e-07 |  |  | -0.365148073064413-3.33264984125317j | 10.5076 | -96.2528 | 83.7472 | -10.5076
| 98 | 9120.1084 | 57303.3310582957j | 0.99972 | 0.026253961778309j | 1.66598342637886-0.0437508870454136j | 4.4364 | -1.5043 |  |  | 0.84+0.00385078384711747j | 1+3.85536811360214j | 0.0538863814920193-0.203901053114614j | -75.1965 |  |  | 44.999999959091-15.8645386788695j | 33.573 | -19.4199 | 85000-0.000414016566896186j | 0.19047619047619+7.5105046148968E-10j | -14.4032 | 2.2592e-07 |  |  | -0.340597157778551-3.1762087337862j | 10.0878 | -96.1207 | 83.8793 | -10.0878
| 99 | 9549.9259 | 60003.9538495533j | 0.99969 | 0.0274912728775046j | 1.66591750427927-0.045812225081296j | 4.4364 | -1.5752 |  |  | 0.84+0.00403226569868998j | 1+4.03706601499795j | 0.0495018715187402-0.195810057488411j | -75.8126 |  |  | 44.9999999590909-15.1505168243165j | 33.5306 | -18.6073 | 85000-0.000433528566563023j | 0.19047619047619+7.86446379252649E-10j | -14.4032 | 2.3657e-07 |  |  | -0.317944568252452-3.02756173305637j | 9.6695 | -95.995 | 84.005 | -9.6695
| 100 | 10000 | 62831.8530717959j | 0.99966 | 0.0287868966522924j | 1.66584522126436-0.0479706253280658j | 4.4363 | -1.6495 |  |  | 0.84+0.00422230052642468j | 1+4.22732707467043j | 0.0454602899356813-0.187953213941049j | -76.403 |  |  | 44.9999999590909-14.4686312472129j | 33.4915 | -17.8239 | 85000-0.000453960138443725j | 0.19047619047619+8.23510455226712E-10j | -14.4032 | 2.4771e-07 |  |  | -0.29706363801373-2.88627267993058j | 9.2525 | -95.8764 | 84.1236 | -9.2525
| 101 | 10471.2855 | 65793.0270784171j | 0.99963 | 0.0301435812944063j | 1.66576596346899-0.0502306494800944j | 4.4362 | -1.7272 |  |  | 0.84+0.00442129141966963j | 1+4.4265548618359j | 0.0417381226056089-0.180334798124091j | -76.9685 |  |  | 44.9999999590909-13.8174355768277j | 33.4555 | -17.0693 | 85000-0.000475354620641563j | 0.19047619047619+8.62321307286282E-10j | -14.4032 | 2.5939e-07 |  |  | -0.277832879299328-2.75193369112774j | 8.8368 | -95.765 | 84.235 | -8.8368
| 102 | 10964.782 | 68893.7569164964j | 0.9996 | 0.0315642045138659j | 1.66567905776807-0.0525970723310525j | 4.4362 | -1.8086 |  |  | 0.84+0.00462966046478856j | 1+4.63517196534188j | 0.0383129286792998-0.172957352459645j | -77.5097 |  |  | 44.9999999590909-13.1955485398371j | 33.4225 | -16.343 | 85000-0.000497757393721686j | 0.19047619047619+9.02961258452038E-10j | -14.4032 | 2.7161e-07 |  |  | -0.260136348952559-2.6241631927242j | 8.4223 | -95.6613 | 84.3387 | -8.4223
| 103 | 11481.5362 | 72140.6196497425j | 0.99956 | 0.033051779642986j | 1.66558376605218-0.0550748915363625j | 4.4361 | -1.8939 |  |  | 0.84+0.0048478496404627j | 1+4.85362089003468j | 0.0351633859742101-0.165821895088316j | -78.0275 |  |  | 44.999999959091-12.6016510304572j | 33.3921 | -15.6442 | 85000-0.000521215976969389j | 0.19047619047619+9.45516511509096E-10j | -14.4032 | 2.8441e-07 |  |  | -0.243863882825278-2.5026040591295j | 8.0089 | -95.5656 | 84.4344 | -8.0089
| 104 | 12022.6443 | 75540.502309327j | 0.99951 | 0.0346094620280582j | 1.66547927894945-0.0576693377938856j | 4.436 | -1.9831 |  |  | 0.84+0.00507632175518678j | 1+5.08236499537152j | 0.0322693148284747-0.158928114353676j | -78.5225 |  |  | 44.999999959091-12.034483312446j | 33.3643 | -14.9724 | 85000-0.000545780129184887j | 0.19047619047619+9.9007733185467E-10j | -14.4032 | 2.9782e-07 |  |  | -0.228911218971134-2.38692186193956j | 7.5965 | -95.478 | 84.522 | -7.5965
| 105 | 12589.2541 | 79100.6165022012j | 0.99947 | 0.0362405557222634j | 1.6653647089401-0.0603858854562842j | 4.4359 | -2.0766 |  |  | 0.84+0.00531556142894792j | 1+5.3218894782681j | 0.0296116840252818-0.152274548218999j | -78.9955 |  |  | 44.9999999590909-11.4928423470316j | 33.3387 | -14.3269 | 85000-0.000571501954228404j | 0.19047619047619+1.03673823896309E-09j | -14.4032 | 3.1185e-07 |  |  | -0.215180028202277-2.27680323020531j | 7.1851 | -95.399 | 84.601 | -7.1851
| 106 | 13182.5674 | 82828.5137078811j | 0.99942 | 0.0379485204940114j | 1.66523908280458-0.0632302635881807j | 4.4358 | -2.1745 |  |  | 0.84+0.00556607612116961j | 1+5.57270240226624j | 0.0271726020263698-0.145858748467006j | -79.4471 |  |  | 44.999999959091-10.9755792411075j | 33.3152 | -13.7069 | 85000-0.000598436011539441j | 0.19047619047619+1.08559820687427E-09j | -14.4032 | 3.2655e-07 |  |  | -0.202577868742238-2.17195432137602j | 6.7746 | -95.3286 | 84.6714 | -6.7746
| 107 | 13803.8426 | 86732.1012961475j | 0.99936 | 0.0397369791655739j | 1.66510133334069-0.0662084674807639j | 4.4357 | -2.277 |  |  | 0.84+0.00582839720710111j | 1+5.8353357752048j | 0.0249352963907484-0.139677429887168j | -79.8782 |  |  | 44.9999999590909-10.4815968102753j | 33.2937 | -13.1118 | 85000-0.000626639431864666j | 0.19047619047619+1.13676087413091E-09j | -14.4032 | 3.4194e-07 |  |  | -0.191018079833181-2.0720994004163j | 6.365 | -95.267 | 84.733 | -6.365
| 108 | 14454.3977 | 90819.6592996385j | 0.9993 | 0.0416097252975763j | 1.66495029027869-0.0693267706358219j | 4.4355 | -2.3844 |  |  | 0.84+0.00610308110493571j | 1+6.11034667767968j | 0.0228840838994285-0.13372660492168j | -80.2893 |  |  | 44.9999999590909-10.0098472515699j | 33.274 | -12.5408 | 85000-0.000656172038439888j | 0.19047619047619+1.19033476360977E-09j | -14.4032 | 3.5806e-07 |  |  | -0.180419627320445-1.97697952328362j | 5.9561 | -95.2144 | 84.7856 | -5.9561
| 109 | 15135.6125 | 95099.8579769078j | 0.99923 | 0.0435707312356478j | 1.66478467031639-0.0725917372302957j | 4.4354 | -2.4968 |  |  | 0.84+0.0063907104560482j | 1+6.39831844468636j | 0.0210043335685599-0.128001704434013j | -80.6811 |  |  | 44.9999999590909-9.55932992092863j | 33.2559 | -11.993 | 85000-0.000687096473883159j | 0.19047619047619+1.24643351271321E-09j | -14.4032 | 3.7493e-07 |  |  | -0.170706912488778-1.88635132001899j | 5.5479 | -95.1709 | 84.8291 | -5.5479
| 110 | 15848.9319 | 99581.7762032063j | 0.99916 | 0.0456241565362999j | 1.6646030661886-0.0760102350712874j | 4.4353 | -2.6145 |  |  | 0.84+0.00669189536085546j | 1+6.69986190295172j | 0.0192824244182612-0.122497685395599j | -81.0544 |  |  | 44.999999959091-9.12908921069138j | 33.2394 | -11.4679 | 85000-0.000719478333068165j | 0.19047619047619+1.30517611440937E-09j | -14.4032 | 3.926e-07 |  |  | -0.161809553796709-1.79998587208264j | 5.1403 | -95.1368 | 84.8632 | -5.1403
| 111 | 16595.8691 | 104274.920727993j | 0.99907 | 0.0477743567899027j | 1.66440393467706-0.0795894490499797j | 4.4351 | -2.7377 |  |  | 0.84+0.00700727467292113j | 1+7.01561666657937j | 0.0177056995763206-0.117209126368161j | -81.4098 |  |  | 44.9999999590909-8.71821252262829j | 33.2243 | -10.9645 | 85000-0.000753386302259749j | 0.19047619047619+1.3666871696322E-09j | -14.4032 | 4.111e-07 |  |  | -0.153662149666783-1.71766767819936j | 4.7334 | -95.1121 | 84.8879 | -4.7334
| 112 | 17378.0083 | 109189.246340026j | 0.99899 | 0.0500258928594765j | 1.66418558345759-0.083336895101083j | 4.4349 | -2.8668 |  |  | 0.84+0.00733751735404975j | 1+7.34625249375695j | 0.0162624180365637-0.112130311701575j | -81.7478 |  |  | 44.9999999590909-8.32582833219682j | 33.2104 | -10.4822 | 85000-0.000788892304806688j | 0.19047619047619+1.43109715157676E-09j | -14.4032 | 4.3048e-07 |  |  | -0.146204029149416-1.63919370281375j | 4.327 | -95.0969 | 84.9031 | -4.327
| 113 | 18197.0086 | 114335.176982803j | 0.99889 | 0.0523835405548932j | 1.66394615667108-0.0872604346721338j | 4.4347 | -3.0019 |  |  | 0.84+0.00768332389324436j | 1+7.69247070740299j | 0.0149417051612905-0.107255305378635j | -82.0692 |  |  | 44.9999999590909-7.95110433992122j | 33.1978 | -10.0202 | 85000-0.000826071653700751j | 0.19047619047619+1.49854268245034E-09j | -14.4032 | 4.5077e-07 |  |  | -0.13937899608748-1.56437250124684j | 3.9211 | -95.0914 | 84.9086 | -3.9211
| 114 | 19054.6072 | 119723.627865146j | 0.99878 | 0.0548523007630112j | 1.66368361909383-0.0913682897041806j | 4.4345 | -3.1435 |  |  | 0.84+0.00804542779253781j | 1+8.05500568276702j | 0.013733502814953-0.102578015426205j | -82.3744 |  |  | 44.9999999590909-7.59324570597365j | 33.1862 | -9.5778 | 85000-0.000865003211325679j | 0.19047619047619+1.56916682326654E-09j | -14.4032 | 4.7201e-07 |  |  | -0.133135071364007-1.49302341575707j | 3.5157 | -95.0957 | 84.9043 | -3.5157
| 115 | 19952.6231 | 125366.028613816j | 0.99866 | 0.0574374100552229j | 1.6633957387705-0.0956690581219565j | 4.4343 | -3.2917 |  |  | 0.84+0.00842459712284845j | 1+8.43462640513754j | 0.0126285198406658-0.098092249783035j | -82.664 |  |  | 44.9999999590909-7.25149336421269j | 33.1756 | -9.1542 | 85000-0.000905769556734824j | 0.19047619047619+1.64311937729673E-09j | -14.4032 | 4.9425e-07 |  |  | -0.127424236907951-1.42497583690614j | 3.1107 | -95.1099 | 84.8901 | -3.1107
| 116 | 20892.9613 | 131274.347517293j | 0.99853 | 0.0601443517949298j | 1.66308006795927-0.100171729827566j | 4.434 | -3.4469 |  |  | 0.84+0.00882163615316206j | 1+8.83213810096347j | 0.0116181834402143-0.0937917644731371j | -82.9386 |  |  | 44.9999999590909-6.92512241210184j | 33.1659 | -8.7487 | 85000-0.000948457160812441j | 0.19047619047619+1.72055720782302E-09j | -14.4032 | 5.1755e-07 |  |  | -0.122202184353162-1.36006852488819j | 2.7061 | -95.1342 | 84.8658 | -2.7061
| 117 | 21877.6162 | 137461.116912112j | 0.99839 | 0.0629788677684873j | 1.66273392222424-0.10488570318669j | 4.4337 | -3.6095 |  |  | 0.84+0.00923738705649396j | 1+9.2483839458469j | 0.0106945918897658-0.0896703048842002j | -83.1987 |  |  | 44.9999999590909-6.61344057309444j | 33.1571 | -8.3606 | 85000-0.000993156569690007j | 0.19047619047619+1.80164457086623E-09j | -14.4032 | 5.4194e-07 |  |  | -0.117428070581815-1.29814898578037j | 2.3019 | -95.1688 | 84.8312 | -2.3019
| 118 | 22908.6765 | 143939.459765635j | 0.99824 | 0.0659469703643058j | 1.66235435749327-0.109820801990419j | 4.4334 | -3.7797 |  |  | 0.84+0.00967273169625067j | 1+9.68424685303192j | 0.00985046891514253-0.0857216408961071j | -83.4448 |  |  | 44.9999999590909-6.31578672822196j | 33.149 | -7.9893 | 85000-0.00103996259680671j | 0.19047619047619+1.88655346359494E-09j | -14.4032 | 5.6748e-07 |  |  | -0.113064281823475-1.23907289799298j | 1.8979 | -95.2137 | 84.7863 | -1.8979
| 119 | 23988.3292 | 150723.11751162j | 0.99807 | 0.0690549553259311j | 1.66193814488208-0.11498729286869j | 4.433 | -3.9579 |  |  | 0.84+0.0101285934967809j | 1+10.1406513461818j | 0.0090791199600248-0.0819395965479907j | -83.6773 |  |  | 44.999999959091-6.03152951377235j | 33.1416 | -7.6341 | 85000-0.00108897452402145j | 0.19047619047619+1.97546398915456E-09j | -14.4032 | 5.9423e-07 |  |  | -0.109076207513359-1.18270358453037j | 1.4943 | -95.2693 | 84.7307 | -1.4943
| 120 | 25118.8643 | 157826.479197648j | 0.99788 | 0.0723094151061621j | 1.66148174306489-0.120395903122855j | 4.4327 | -4.1446 |  |  | 0.84+0.0106059394020819j | 1+10.6185655204178j | 0.00837439050559243-0.0783180748751161j | -83.8967 |  |  | 44.9999999590909-5.76006598208266j | 33.1348 | -7.2943 | 85000-0.00114029631220301j | 0.19047619047619+2.06856473869027E-09j | -14.4032 | 6.2223e-07 |  |  | -0.105432024726177-1.12891152700539j | 1.0909 | -95.3355 | 84.6645 | -1.0909
| 121 | 26302.6799 | 165264.612006218j | 0.99768 | 0.075717252850525j | 1.66098126795068-0.1260578389348j | 4.4322 | -4.3401 |  |  | 0.84+0.0111057819268178j | 1+11.1190030957783j | 0.00773062653883241-0.0748510784907656j | -84.1034 |  |  | 44.9999999590909-5.5008203226065j | 33.1287 | -6.9693 | 85000-0.00119403682174492j | 0.19047619047619+2.166053191374E-09j | -14.4032 | 6.5155e-07 |  |  | -0.102102493685018-1.07757391767592j | 0.68776 | -95.4127 | 84.5873 | -0.68776
| 122 | 27542.287 | 173053.293214267j | 0.99745 | 0.0792856970397734j | 1.66043245939961-0.131984803898147j | 4.4318 | -4.5448 |  |  | 0.84+0.0116291813039988j | 1+11.6430255674559j | 0.0071426372171353-0.0715327264341696j | -84.2978 |  |  | 44.9999999590909-5.25324264054238j | 33.123 | -6.6585 | 85000-0.00125031004347308j | 0.19047619047619+2.2681361332845E-09j | -14.4032 | 6.8226e-07 |  |  | -0.0990607645881469-1.02857424608525j | 0.28481 | -95.5011 | 84.4989 | -0.28481
| 123 | 28840.315 | 181209.043658882j | 0.99721 | 0.0830223168224614j | 1.65983064468795-0.138189017802814j | 4.4313 | -4.7592 |  |  | 0.84+0.0121772477338769j | 1+12.1917444573696j | 0.00660565973718099-0.0683572677541689j | -84.4804 |  |  | 44.9999999590909-5.01680779043338j | 33.1179 | -6.3613 | 85000-0.00130923534043542j | 0.19047619047619+2.37503009602797E-09j | -14.4032 | 7.1442e-07 |  |  | -0.0962821957912789-0.981801917186305j | -0.11796 | -95.6009 | 84.3991 | 0.11796
| 124 | 30199.5172 | 189749.162780217j | 0.99694 | 0.0869350380701257j | 1.65917069840055-0.144683235587501j | 4.4307 | -4.9837 |  |  | 0.84+0.0127511437388306j | 1+12.766323671853j | 0.00611532638491343-0.065319092249997j | -84.6514 |  |  | 44.9999999590909-4.79101426226302j | 33.1132 | -6.0772 | 85000-0.00137093770108706j | 0.19047619047619+2.48696181603095E-09j | -14.4032 | 7.4809e-07 |  |  | -0.0937441832213244-0.937151898108979j | -0.52056 | -95.7123 | 84.2877 | 0.52056
| 125 | 31622.7766 | 198691.765315922j | 0.99664 | 0.0910321601891202j | 1.65844699839775-0.151480766354721j | 4.4301 | -5.2189 |  |  | 0.84+0.01335208662923j | 1+13.3679819704552j | 0.00566763371932174-0.062412738745807j | -84.8113 |  |  | 44.9999999590909-4.57538311768543j | 33.1089 | -5.8056 | 85000-0.00143554800440754j | 0.19047619047619+2.60416871547853E-09j | -14.4032 | 7.8334e-07 |  |  | -0.0914260007724197-0.894524390991731j | -0.92302 | -95.8357 | 84.1643 | 0.92302
| 126 | 33113.1121 | 208055.819724932j | 0.99632 | 0.0953223737247706j | 1.6576533774683-0.158595492319552j | 4.4294 | -5.4651 |  |  | 0.84+0.0139813510855155j | 1+13.9979955510934j | 0.00525891382455742-0.0596329012342228j | -84.9602 |  |  | 44.9999999590909-4.3694569741327j | 33.105 | -5.546 | 85000-0.00150320329751263j | 0.19047619047619+2.7268994059186E-09j | -14.4032 | 8.2026e-07 |  |  | -0.089308651340481-0.853824529539247j | -1.3254 | -95.9713 | 84.0287 | 1.3254
| 127 | 34673.685 | 217861.188422107j | 0.99596 | 0.0998147787951839j | 1.65678307024097-0.166041887535408j | 4.4287 | -5.723 |  |  | 0.84+0.0146402718619656j | 1+14.6577007570394j | 0.00488580755163695-0.0569744331864121j | -85.0986 |  |  | 44.999999959091-4.17279903464546j | 33.1014 | -5.2978 | 85000-0.00157404708634972j | 0.19047619047619+2.8554142156004E-09j | -14.4032 | 8.5892e-07 |  |  | -0.08737472808301-0.814962097190468j | -1.7276 | -96.1195 | 83.8805 | 1.7276
| 128 | 36307.8055 | 228128.669909085j | 0.99557 | 0.104518904393823j | 1.65582865488455-0.173835036207304j | 4.4279 | -5.9932 |  |  | 0.84+0.0153302466178905j | 1+15.3484969114832j | 0.0045452396617082-0.0544323502917888j | -85.2267 |  |  | 44.9999999590909-3.98499216136755j | 33.0982 | -5.0606 | 85000-0.00164822964009314j | 0.19047619047619+2.98998574166556E-09j | -14.4032 | 8.994e-07 |  |  | -0.0856082854420309-0.777851264984013j | -2.1298 | -96.2805 | 83.7195 | 2.1298
| 129 | 38018.9396 | 238880.042890683j | 0.99515 | 0.109444728601775j | 1.65478198907905-0.181990650364096j | 4.427 | -6.2761 |  |  | 0.84+0.0160527388822539j | 1+16.0718492856852j | 0.0042343957768585-0.0520018318593578j | -85.3448 |  |  | 44.9999999590909-3.80563799074115j | 33.0952 | -4.834 | 85000-0.00172590830988519j | 0.19047619047619+3.13089942836316E-09j | -14.4032 | 9.4178e-07 |  |  | -0.0839947194359038-0.742410347393333j | -2.5319 | -96.4549 | 83.5451 | 2.5319
| 130 | 39810.7171 | 250138.112470457j | 0.99468 | 0.114602699752601j | 1.65363413968919-0.19052508661522j | 4.4261 | -6.5724 |  |  | 0.84+0.0168092811580147j | 1+16.8292922070124j | 0.0039507010410698-0.049678221084697j | -85.4531 |  |  | 44.9999999590909-3.63435608852387j | 33.0925 | -4.6174 | 85000-0.00180724786259905j | 0.19047619047619+3.27845417251528E-09j | -14.4032 | 9.8617e-07 |  |  | -0.0825206567069903-0.708561574571634j | -2.9339 | -96.6429 | 83.3571 | 2.9339
| 131 | 41686.9383 | 261926.758523383j | 0.99416 | 0.120003758594654j | 1.65237530551463-0.199455361662886j | 4.425 | -6.8828 |  |  | 0.84+0.0176014781727713j | 1+17.6224323134532j | 0.00369180039264747-0.0474570243614387j | -85.5518 |  |  | 44.9999999590909-3.47078314283696j | 33.09 | -4.4104 | 85000-0.00189242083033145j | 0.19047619047619+3.43296295751737E-09j | -14.4032 | 1.0326e-06 |  |  | -0.0811738518040117-0.676230879598503j | -3.336 | -96.845 | 83.155 | 3.336
| 132 | 43651.5832 | 274270.986348268j | 0.9936 | 0.125659361497871j | 1.65099473242939-0.208799166176153j | 4.4238 | -7.2079 |  |  | 0.84+0.0184310102826036j | 1+18.4529519615115j | 0.00345554034981922-0.045333909793675j | -85.6411 |  |  | 44.9999999590909-3.31457219353201j | 33.0877 | -4.2126 | 85000-0.00198160787636624j | 0.19047619047619+3.59475351721767E-09j | -14.4032 | 1.0813e-06 |  |  | -0.0799430921780057-0.64534769945737j | -3.738 | -97.0616 | 82.9384 | 3.738
| 133 | 45708.819 | 287196.97970735j | 0.99298 | 0.131581504754268j | 1.64948062015535-0.218574876556886j | 4.4225 | -7.5484 |  |  | 0.84+0.0192996370363339j | 1+19.3226127947105j | 0.00323995221283787-0.0433047050456977j | -85.7212 |  |  | 44.9999999590909-3.16539189624199j | 33.0857 | -4.0237 | 84999.9999999999-0.0020749981783856j | 0.19047619047619+3.76416903108499E-09j | -14.4032 | 1.1323e-06 |  |  | -0.078818110377166-0.615844788596263j | -4.14 | -97.2933 | 82.7067 | 4.14
| 134 | 47863.0092 | 300732.156365561j | 0.99231 | 0.13778275002369j | 1.64782001984121-0.228801564036846j | 4.4211 | -7.905 |  |  | 0.84+0.0202092009077657j | 1+20.2332594802749j | 0.00304323658852509-0.041365394647729j | -85.7924 |  |  | 44.9999999590909-3.02292581955536j | 33.0838 | -3.8431 | 84999.9999999999-0.00217278982974118j | 0.19047619047619+3.94156885213819E-09j | -14.4032 | 1.1856e-06 |  |  | -0.0777895029367702-0.587658044035438j | -4.5421 | -97.5405 | 82.4595 | 4.5421
| 135 | 50118.7234 | 314905.226247286j | 0.99156 | 0.144276250978766j | 1.6459987215382-0.239499000437625j | 4.4196 | -8.2787 |  |  | 0.84+0.0211616312038176j | 1+21.1868236219174j | 0.00286374914650359-0.0395121168605705j | -85.8546 |  |  | 44.9999999590909-2.88687177382276j | 33.0821 | -3.6706 | 84999.9999999999-0.00227519025963664j | 0.19047619047619+4.12732926918211E-09j | -14.4032 | 1.2415e-06 |  |  | -0.0768486554746333-0.560726341085037j | -4.9442 | -97.8039 | 82.1961 | 4.9442
| 136 | 52480.746 | 329746.252333961j | 0.99075 | 0.151075781205623j | 1.64400113057844-0.250687659797461j | 4.4179 | -8.67 |  |  | 0.84+0.0221589481568422j | 1+22.1853278570289j | 0.00269998752017822-0.0377411601881981j | -85.9081 |  |  | 44.9999999590909-2.75694117017204j | 33.0805 | -3.5059 | 84999.9999999999-0.00238241667311287j | 0.19047619047619+4.32184430496666E-09j | -14.4032 | 1.3e-06 |  |  | -0.075987673518814-0.534991378825598j | -5.3463 | -98.084 | 81.916 | 5.3463
| 137 | 54954.0874 | 345286.714431686j | 0.98986 | 0.158195763419499j | 1.64181013176929-0.262388714917156j | 4.416 | -9.08 |  |  | 0.84+0.0232032672098093j | 1+23.2308901469638j | 0.00255057926967281-0.036048959615083j | -85.9529 |  |  | 44.9999999590909-2.63285840837282j | 33.0791 | -3.3484 | 84999.9999999999-0.00249469651176893j | 0.19047619047619+4.52552655196178E-09j | -14.4032 | 1.3613e-06 |  |  | -0.0751993186117405-0.510397534584393j | -5.7486 | -98.3814 | 81.6186 | 5.7486
| 138 | 57543.9937 | 361559.575944117j | 0.98888 | 0.165651300057264j | 1.63940694021984-0.27462402769714j | 4.4139 | -9.5096 |  |  | 0.84+0.0242968035034447j | 1+24.3257282695202j | 0.00241427082827697-0.0344320926342504j | -85.9892 |  |  | 44.9999999590909-2.51436029225122j | 33.0778 | -3.1981 | 84999.9999999999-0.00261226793619624j | 0.19047619047619+4.73880804752152E-09j | -14.4032 | 1.4254e-06 |  |  | -0.0744769492527695-0.486891726712961j | -6.1509 | -98.6968 | 81.3032 | 6.1509
| 139 | 60255.9586 | 378599.353792262j | 0.98781 | 0.173458205311706j | 1.63677093751308-0.287416131923127j | 4.4117 | -9.9596 |  |  | 0.84+0.02544187657484j | 1+25.4721645231434j | 0.00228991735839634-0.0328872751226336j | -86.017 |  |  | 44.9999999590909-2.40119547141565j | 33.0766 | -3.0544 | 84999.9999999999-0.00273538033114909j | 0.19047619047619+4.96214119029313E-09j | -14.4032 | 1.4926e-06 |  |  | -0.0738144662586926-0.464423285036069j | -6.5534 | -99.0309 | 80.9691 | 6.5534
| 140 | 63095.7344 | 396442.1916295j | 0.98663 | 0.181633038675562j | 1.63387949183185-0.300788206902847j | 4.4091 | -10.431 |  |  | 0.84+0.0266409152775024j | 1+26.6726306528328j | 0.00217647344744883-0.0314113571119978j | -86.0363 |  |  | 44.9999999590909-2.29312390810885j | 33.0755 | -2.9172 | 84999.9999999999-0.00286429483452313j | 0.19047619047619+5.1959996998152E-09j | -14.4032 | 1.563e-06 |  |  | -0.073206262138408-0.442943828401033j | -6.956 | -99.3846 | 80.6154 | 6.956
| 141 | 66069.3448 | 415125.936507115j | 0.98534 | 0.190193140066414j | 1.63070776054012-0.314764040052632j | 4.4064 | -10.925 |  |  | 0.84+0.0278964629332781j | 1+27.9296730081987j | 0.00207298457854342-0.0300013184964781j | -86.0473 |  |  | 44.9999999590909-2.18991636805561j | 33.0745 | -2.7861 | 84999.9999999999-0.0029992848912639j | 0.19047619047619+5.4408796213404E-09j | -14.4032 | 1.6366e-06 |  |  | -0.0726471740933421-0.42240714880966j | -7.3588 | -99.7585 | 80.2415 | 7.3588
| 142 | 69183.0971 | 434690.219152965j | 0.98393 | 0.199156666606985j | 1.62722847361725-0.329367976171507j | 4.4034 | -11.4427 |  |  | 0.84+0.0292111827270793j | 1+29.2459579446115j | 0.00197857931506717-0.0286542647114534j | -86.05 |  |  | 44.9999999590909-2.09135393422623j | 33.0736 | -2.6609 | 84999.9999999999-0.00314063683338017j | 0.19047619047619+5.69730037801391E-09j | -14.4032 | 1.7138e-06 |  |  | -0.0721324402688864-0.402769101663681j | -7.7618 | -100.1535 | 79.8465 | 7.7618
| 143 | 72443.596 | 455176.538033572j | 0.98237 | 0.20854263113883j | 1.62341169624661-0.344624850710555j | 4.4 | -11.9851 |  |  | 0.84+0.0305878633558561j | 1+30.6242774788987j | 0.00189246214245468-0.027367422412987j | -86.0443 |  |  | 44.9999999590909-1.99722754248405j | 33.0728 | -2.5413 | 84999.9999999999-0.00328865048729255j | 0.19047619047619+5.96580587263954E-09j | -14.4032 | 1.7945e-06 |  |  | -0.0716576588937409-0.383987501699604j | -8.165 | -100.5706 | 79.4294 | 8.165
| 144 | 75857.7575 | 476628.347377929j | 0.98067 | 0.218370942551117j | 1.61922456877829-0.360559903834247j | 4.3963 | -12.5535 |  |  | 0.84+0.0320294249437968j | 1+32.0675552115871j | 0.00181390691439602-0.0261381351822773j | -86.0302 |  |  | 44.999999959091-1.90733753813245j | 33.072 | -2.427 | 84999.9999999999-0.00344363980980553j | 0.19047619047619+6.24696564137057E-09j | -14.4032 | 1.8791e-06 |  |  | -0.0712187499533287-0.366022024230929j | -8.5685 | -101.0108 | 78.9892 | 8.5685
| 145 | 79432.8235 | 499091.149349751j | 0.97881 | 0.228662448010058j | 1.61463102222864-0.3771986714632j | 4.3922 | -13.1492 |  |  | 0.84+0.0335389252363033j | 1+33.5788525282513j | 0.00174225085453727-0.0249638592754235j | -86.0077 |  |  | 44.999999959091-1.82149325242041j | 33.0714 | -2.3179 | 84999.9999999999-0.00360593355405194j | 0.19047619047619+6.54137606177222E-09j | -14.4032 | 1.9677e-06 |  |  | -0.0708119190501708-0.348834111355879j | -8.9722 | -101.4749 | 78.5251 | 8.9722
| 146 | 83176.3771 | 522612.590563659j | 0.97676 | 0.239438977178536j | 1.60959146746094-0.394566848767159j | 4.3877 | -13.7736 |  |  | 0.84+0.0351195660858779j | 1+35.161375093123j | 0.00167688906832958-0.023842159435216j | -85.9768 |  |  | 44.9999999590909-1.73951259810859j | 33.0707 | -2.2137 | 84999.9999999998-0.00377587596682243j | 0.19047619047619+6.84966161781846E-09j | -14.4032 | 2.0604e-06 |  |  | -0.0704336231079873-0.332386882827956j | -9.3764 | -101.9641 | 78.0359 | 9.3764
| 147 | 87096.359 | 547242.563150043j | 0.97452 | 0.250723388519753j | 1.60406245622952-0.412690120723571j | 4.3828 | -14.428 |  |  | 0.84+0.0367747002436829j | 1+36.8184796487349j | 0.00161726952308562-0.0227707047785641j | -85.9374 |  |  | 44.9999999590909-1.6612216832379j | 33.0702 | -2.1142 | 84999.9999999998-0.00395382751875905j | 0.19047619047619+7.1724762245062E-09j | -14.4032 | 2.1575e-06 |  |  | -0.0700805375772735-0.316645051325846j | -9.7809 | -102.4797 | 77.5203 | 9.7809
| 148 | 91201.0839 | 573033.310582957j | 0.97206 | 0.26253961778309j | 1.5979963123898-0.43159395334867j | 4.3773 | -15.1141 |  |  | 0.84+0.0385078384711747j | 1+38.5536811360214j | 0.00156288845750134-0.0217472647705003j | -85.8894 |  |  | 44.9999999590909-1.58645444228122j | 33.0696 | -2.0191 | 84999.9999999998-0.00414016566896185j | 0.19047619047619+7.51050461489677E-09j | -14.4032 | 2.2592e-06 |  |  | -0.0697495247980526-0.301574841899662j | -10.1858 | -103.0226 | 76.9774 | 10.1858
| 149 | 95499.2586 | 600039.538495533j | 0.96937 | 0.274912728775046j | 1.591340731812-0.451303338020508j | 4.3712 | -15.8333 |  |  | 0.84+0.0403226569868998j | 1+40.3706601499795j | 0.00151328618490107-0.0207697052934004j | -85.8328 |  |  | 44.9999999590909-1.51505228389628j | 33.0692 | -1.9283 | 84999.9999999998-0.00433528566563021j | 0.19047619047619+7.86446379252645E-09j | -14.4032 | 2.3657e-06 |  |  | -0.0694376031704861-0.287143915413646j | -10.5912 | -103.5944 | 76.4056 | 10.5912
| 150 | 100000 | 628318.530717959j | 0.96641 | 0.287868966522924j | 1.58403834993075-0.471842479920789j | 4.3645 | -16.5874 |  |  | 0.84+0.0422230052642468j | 1+42.2732707467043j | 0.00146804325726742-0.0198359848180923j | -85.7673 |  |  | 44.9999999590909-1.44686375453207j | 33.0687 | -1.8416 | 84999.9999999998-0.00453960138443724j | 0.19047619047619+8.23510455226709E-09j | -14.4032 | 2.4771e-06 |  |  | -0.0691419167762159-0.273321295852682j | -10.9971 | -104.1963 | 75.8037 | 10.9971
| 151 | 104712.8548 | 657930.270784171j | 0.96317 | 0.301435812944063j | 1.57602627647481-0.493234419998574j | 4.3571 | -17.3781 |  |  | 0.84+0.0442129141966963j | 1+44.265548618359j | 0.00142677695973109-0.0189441506818346j | -85.6929 |  |  | 44.9999999590909-1.38174421717563j | 33.0683 | -1.7587 | 84999.9999999997-0.00475354620641562j | 0.19047619047619+8.62321307286279E-09j | -14.4032 | 2.5939e-06 |  |  | -0.0688597050831218-0.260077301413188j | -11.4037 | -104.8297 | 75.1703 | 11.4037
| 152 | 109647.8196 | 688937.569164964j | 0.95962 | 0.315642045138659j | 1.56723559782637-0.515500577978433j | 4.3488 | -18.2072 |  |  | 0.84+0.0462966046478856j | 1+46.3517196534188j | 0.00138913810762689-0.0180923354767166j | -85.6094 |  |  | 44.9999999590909-1.31955554455751j | 33.068 | -1.6796 | 84999.9999999997-0.00497757393721684j | 0.19047619047619+9.02961258452032E-09j | -14.4032 | 2.7161e-06 |  |  | -0.0685882723543334-0.247383479360438j | -11.811 | -105.4963 | 74.5037 | 11.811
| 153 | 114815.3621 | 721406.196497425j | 0.95573 | 0.33051779642986j | 1.55759084875463-0.538660201778322j | 4.3397 | -19.0769 |  |  | 0.84+0.048478496404627j | 1+48.5362089003468j | 0.00135480812047854-0.0172787535508058j | -85.5167 |  |  | 44.9999999590909-1.26016582616527j | 33.0677 | -1.6041 | 84999.9999999997-0.00521215976969387j | 0.19047619047619+9.4551651150909E-09j | -14.4032 | 2.8441e-06 |  |  | -0.068324956370019-0.235212544706166j | -12.219 | -106.1976 | 73.8024 | 12.219
| 154 | 120226.4435 | 755405.023093271j | 0.95145 | 0.346094620280583j | 1.54700945708084-0.562729706256273j | 4.3295 | -19.989 |  |  | 0.84+0.0507632175518678j | 1+50.8236499537153j | 0.00132349634936618-0.0165016976233389j | -85.4145 |  |  | 44.9999999590909-1.2034490884437j | 33.0674 | -1.5319 | 84999.9999999996-0.00545780129184886j | 0.19047619047619+9.90077331854666E-09j | -14.4032 | 2.9782e-06 |  |  | -0.0680670960594323-0.223538322845812j | -12.6279 | -106.9354 | 73.0646 | 12.6279
| 155 | 125892.5412 | 791006.165022013j | 0.94677 | 0.362405557222634j | 1.53540116731761-0.587721881475394j | 4.3183 | -20.9459 |  |  | 0.84+0.0531556142894792j | 1+53.218894782681j | 0.00129493763606475-0.0157595355143842j | -85.3026 |  |  | 44.9999999590909-1.14928502758796j | 33.0671 | -1.463 | 84999.9999999996-0.00571501954228402j | 0.19047619047619+1.03673823896308E-08j | -14.4032 | 3.1185e-06 |  |  | -0.0678119976336807-0.212335696396701j | -13.0378 | -107.7115 | 72.2885 | 13.0378
| 156 | 131825.6739 | 828285.137078811j | 0.94164 | 0.379485204940114j | 1.52266745268504-0.613644947694791j | 4.3057 | -21.9498 |  |  | 0.84+0.0556607612116961j | 1+55.7270240226624j | 0.00126889008412891-0.0150507069886737j | -85.1809 |  |  | 44.9999999590909-1.09755875436306j | 33.0668 | -1.3972 | 84999.9999999996-0.00598436011539438j | 0.19047619047619+1.08559820687426E-08j | -14.4032 | 3.2655e-06 |  |  | -0.0675568988103888-0.201580556600685j | -13.4487 | -108.5279 | 71.4721 | 13.4487
| 157 | 138038.4265 | 867321.012961475j | 0.936 | 0.397369791655739j | 1.5087009293829-0.640501431133539j | 4.2917 | -23.0031 |  |  | 0.84+0.0582839720710111j | 1+58.353357752048j | 0.00124513302374895-0.0143737207127008j | -85.0491 |  |  | 44.9999999590909-1.04816055040843j | 33.0666 | -1.3343 | 84999.9999999995-0.00626639431864662j | 0.19047619047619+1.1367608741309E-08j | -14.4032 | 3.4194e-06 |  |  | -0.0672989307353593-0.191249759800976j | -13.861 | -109.3865 | 70.6135 | 13.861
| 158 | 144543.9771 | 908196.592996385j | 0.92983 | 0.416097252975763j | 1.49338479288829-0.668286831351652j | 4.2762 | -24.1084 |  |  | 0.84+0.0610308110493571j | 1+61.1034667767968j | 0.0012234651537222-0.0137271513236757j | -84.9068 |  |  | 44.9999999590909-1.00098563551054j | 33.0664 | -1.2743 | 84999.9999999995-0.00656172038439884j | 0.19047619047619+1.19033476360976E-08j | -14.4032 | 3.5806e-06 |  |  | -0.0670350772408148-0.181321089676762j | -14.2746 | -110.2895 | 69.7105 | 14.2746
| 159 | 151356.1248 | 950998.579769078j | 0.92306 | 0.435707312356478j | 1.47659230370085-0.69698804807295j | 4.2588 | -25.2685 |  |  | 0.84+0.063907104560482j | 1+63.9831844468636j | 0.00120370284528381-0.0131096366085267j | -84.7539 |  |  | 44.9999999590908-0.955933945350062j | 33.0662 | -1.2169 | 84999.9999999994-0.00687096473883154j | 0.190476190476191+1.24643351271322E-08j | -14.4032 | 3.7493e-06 |  |  | -0.0667621311449497-0.171773226124206j | -14.6899 | -111.2393 | 68.7607 | 14.6899
| 160 | 158489.3192 | 995817.762032063j | 0.91564 | 0.456241565362999j | 1.45818635977146-0.726581532796409j | 4.2394 | -26.486 |  |  | 0.84+0.0669189536085546j | 1+66.9986190295172j | 0.0011856785938283-0.0125198747908016j | -84.59 |  |  | 44.9999999590908-0.912909919251962j | 33.066 | -1.1622 | 84999.9999999994-0.0071947833306816j | 0.190476190476191+1.30517611440938E-08j | -14.4032 | 3.926e-06 |  |  | -0.0664766474066566-0.162585721910644j | -15.107 | -112.2382 | 67.7618 | 15.107
| 161 | 165958.6907 | 1042749.20727993j | 0.9075 | 0.477743567899027j | 1.43801920525877-0.757031129139195j | 4.2177 | -27.7641 |  |  | 0.84+0.0700727467292113j | 1+70.1561666657937j | 0.00116923960573617-0.0119566219230626j | -84.4148 |  |  | 44.9999999590909-0.871822297488561j | 33.0659 | -1.1099 | 84999.9999999993-0.00753386302259743j | 0.190476190476191+1.36668716963221E-08j | -14.4032 | 4.111e-06 |  |  | -0.0661748931198335-0.153738988500354j | -15.5261 | -113.2888 | 66.7112 | 15.5261
| 162 | 173780.0829 | 1091892.46340026j | 0.89857 | 0.500258928594765j | 1.41593234069924-0.788285566300919j | 4.1934 | -29.1058 |  |  | 0.84+0.0733751735404975j | 1+73.4625249375695j | 0.0011542465086072-0.0114186893821614j | -84.2279 |  |  | 44.9999999590909-0.832583927705389j | 33.0657 | -1.06 | 84999.9999999993-0.00788892304806681j | 0.190476190476191+1.43109715157676E-08j | -14.4032 | 4.3048e-06 |  |  | -0.0658527945856931-0.14521429275139j | -15.9476 | -114.3937 | 65.6063 | 15.9476
| 163 | 181970.0859 | 1143351.76982803j | 0.88879 | 0.523835405548932j | 1.3917567185323-0.820275573421981j | 4.1661 | -30.5143 |  |  | 0.84+0.0768332389324436j | 1+76.9247070740299j | 0.00114057217419929-0.010904941464626j | -84.029 |  |  | 44.9999999590909-0.795111580059349j | 33.0656 | -1.0123 | 84999.9999999992-0.00826071653700743j | 0.190476190476191+1.49854268245035E-08j | -14.4032 | 4.5077e-06 |  |  | -0.0655058820663471-0.136993766503852j | -16.3717 | -115.5556 | 64.4444 | 16.3717
| 164 | 190546.0718 | 1197236.27865146j | 0.87806 | 0.548523007630112j | 1.36531333042474-0.852910590410474j | 4.1356 | -31.993 |  |  | 0.84+0.0804542779253781j | 1+80.5500568276702j | 0.00112810064428706-0.0104142930792762j | -83.8177 |  |  | 44.9999999590909-0.759325770677077j | 33.0655 | -0.96671 | 84999.9999999991-0.0086500321132567j | 0.190476190476191+1.56916682326654E-08j | -14.4032 | 4.7201e-06 |  |  | -0.0651292333310677-0.12906043140158j | -16.7989 | -116.7774 | 63.2226 | 16.7989
| 165 | 199526.2315 | 1253660.28613816j | 0.86629 | 0.574374100552229j | 1.33641431891045-0.886075064984648j | 4.1012 | -33.5453 |  |  | 0.84+0.0842459712284845j | 1+84.3462640513754j | 0.00111672615049339-0.00994570753410657j | -83.5935 |  |  | 44.9999999590909-0.725150593058997j | 33.0654 | -0.92321 | 84999.999999999-0.00905769556734814j | 0.190476190476191+1.64311937729673E-08j | -14.4032 | 4.9425e-06 |  |  | -0.0647174177948043-0.121398241578996j | -17.2294 | -118.0621 | 61.9379 | 17.2294
| 166 | 208929.6131 | 1312743.47517293j | 0.85339 | 0.601443517949298j | 1.30486477489228-0.919624348702941j | 4.0626 | -35.1749 |  |  | 0.84+0.0882163615316206j | 1+88.3213810096347j | 0.00110635221991589-0.00949819441442579j | -83.3561 |  |  | 44.9999999590909-0.692513557071424j | 33.0653 | -0.88167 | 84999.9999999989-0.0094845716081243j | 0.190476190476191+1.72055720782302E-08j | -14.4032 | 5.1755e-06 |  |  | -0.0642644439551568-0.113992147051444j | -17.6639 | -119.4127 | 60.5873 | 17.6639
| 167 | 218776.1624 | 1374611.16912112j | 0.83925 | 0.629788677684873j | 1.27046541307016-0.953380239638553j | 4.0192 | -36.8852 |  |  | 0.84+0.0923738705649396j | 1+92.483839458469j | 0.00109689085907508-0.00907080754922209j | -83.105 |  |  | 44.9999999590909-0.661345435185313j | 33.0652 | -0.84199 | 84999.9999999989-0.00993156569689994j | 0.190476190476191+1.80164457086622E-08j | -14.4032 | 5.4194e-06 |  |  | -0.0637637139939263-0.106828180694455j | -18.1028 | -120.8322 | 59.1678 | 18.1028
| 168 | 229086.7653 | 1439394.59765635j | 0.82374 | 0.659469703643058j | 1.2330163466023-0.987126269525848j | 3.9703 | -38.68 |  |  | 0.84+0.0967273169625067j | 1+96.8424685303192j | 0.00108826180935515-0.00866264306271789j | -82.8396 |  |  | 44.9999999590909-0.631580115635353j | 33.0651 | -0.8041 | 84999.9999999987-0.010399625968067j | 0.19047619047619+1.88655346359494E-08j | -14.4032 | 5.6748e-06 |  |  | -0.0632079908449221-0.0998935714768208j | -18.5468 | -122.3237 | 57.6763 | 18.5468
| 169 | 239883.2919 | 1507231.1751162j | 0.80674 | 0.690549553259311j | 1.19232220568863-1.0206029021934j | 3.9151 | -40.5628 |  |  | 0.84+0.101285934967809j | 1+101.406513461818j | 0.00108039186769948-0.00827283750809729j | -82.5596 |  |  | 44.9999999590909-0.60315446218808j | 33.065 | -0.76791 | 84999.9999999986-0.0108897452402144j | 0.19047619047619+1.97546398915456E-08j | -14.4032 | 5.9423e-06 |  |  | -0.0625893847361994-0.0931768859794766j | -18.9965 | -123.8903 | 56.1097 | 18.9965
| 170 | 251188.6432 | 1578264.79197648j | 0.78809 | 0.723094151061621j | 1.14819885529024-1.05350290093909j | 3.8529 | -42.5372 |  |  | 0.84+0.106059394020819j | 1+106.185655204178j | 0.00107321426686223-0.00790056608041845j | -82.2643 |  |  | 44.9999999590909-0.576008180221435j | 33.065 | -0.73336 | 84999.9999999985-0.0114029631220299j | 0.19047619047619+2.06856473869025E-08j | -14.4032 | 6.2223e-06 |  |  | -0.0618993681395492-0.0866681990031168j | -19.4528 | -125.5348 | 54.4652 | 19.4528
| 171 | 263026.7992 | 1652646.12006218j | 0.76765 | 0.75717252850525j | 1.1004819549156-1.08546723668731j | 3.7827 | -44.6065 |  |  | 0.84+0.111057819268178j | 1+111.190030957783j | 0.00106666811001228-0.00754504090576714j | -81.9532 |  |  | 44.9999999590908-0.550083688831803j | 33.0649 | -0.70035 | 84999.9999999983-0.011940368217449j | 0.190476190476192+2.16605319137402E-08j | -14.4032 | 6.5155e-06 |  |  | -0.0611288300731956-0.0803592920264249j | -19.9164 | -127.26 | 52.74 | 19.9164
| 172 | 275422.8703 | 1730532.93214267j | 0.74523 | 0.792856970397734j | 1.04903755514613-1.11608204464507j | 3.7035 | -46.7736 |  |  | 0.84+0.116291813039988j | 1+116.430255674559j | 0.00106069785493679-0.00720550940375869j | -81.6258 |  |  | 44.9999999590908-0.525325998697183j | 33.0648 | -0.66884 | 84999.9999999982-0.0125031004347305j | 0.190476190476191+2.2681361332845E-08j | -14.4032 | 6.8226e-06 |  |  | -0.0602681825635255-0.0742438751956675j | -20.3884 | -129.0683 | 50.9317 | 20.3884
| 173 | 288403.1503 | 1812090.43658882j | 0.72065 | 0.830223168224614j | 0.993774825307845-1.14487728772414j | 3.6141 | -49.0414 |  |  | 0.84+0.121772477338769j | 1+121.917444573696j | 0.0010552528435056-0.00688125272056021j | -81.2815 |  |  | 44.9999999590908-0.501682595437488j | 33.0648 | -0.63874 | 84999.999999998-0.0130923534043539j | 0.190476190476191+2.37503009602797E-08j | -14.4032 | 7.1442e-06 |  |  | -0.0593075333874515-0.0683178242077449j | -20.87 | -130.9616 | 49.0384 | 20.87
| 174 | 301995.172 | 1897491.62780217j | 0.6937 | 0.869350380701257j | 0.934660837020045-1.1713279351042j | 3.5133 | -51.4119 |  |  | 0.84+0.127511437388306j | 1+127.66323671853j | 0.00105028687243451-0.00657158422966566j | -80.9196 |  |  | 44.9999999590909-0.479103328224471j | 33.0647 | -0.60999 | 84999.9999999978-0.0137093770108703j | 0.190476190476191+2.48696181603095E-08j | -14.4032 | 7.4809e-06 |  |  | -0.0582369394194662-0.0625794177973198j | -21.3622 | -132.9415 | 47.0585 | 21.3622
| 175 | 316227.766 | 1986917.65315922j | 0.66415 | 0.910321601891202j | 0.871737073756529-1.19485858795691j | 3.3997 | -53.8865 |  |  | 0.84+0.1335208662923j | 1+133.679819704552j | 0.00104575780173104-0.00627584809773424j | -80.5396 |  |  | 44.9999999590908-0.457540303405122j | 33.0647 | -0.58254 | 84999.9999999976-0.014355480044075j | 0.190476190476191+2.60416871547851E-08j | -14.4032 | 7.8334e-06 |  |  | -0.0570467532475987-0.0570295546702901j | -21.8664 | -135.0086 | 44.9914 | 21.8664
| 176 | 331131.1215 | 2080558.19724932j | 0.63174 | 0.953223737247706j | 0.805136989015004-1.21485254266852j | 3.2718 | -56.4658 |  |  | 0.84+0.139813510855155j | 1+139.979955510934j | 0.00104162719752143-0.00599341791287358j | -80.1407 |  |  | 44.9999999590908-0.436947782912791j | 33.0647 | -0.55632 | 84999.9999999973-0.0150320329751258j | 0.190476190476192+2.72689940591861E-08j | -14.4032 | 8.2026e-06 |  |  | -0.0557280713225115-0.0516719211048451j | -22.384 | -137.1628 | 42.8372 | 22.384
| 177 | 346736.8505 | 2178611.88422108j | 0.59622 | 0.998147787951844j | 0.735103502788506-1.23066622368799j | 3.1279 | -59.1492 |  |  | 0.84+0.146402718619656j | 1+146.577007570394j | 0.0010378600062457-0.00572369537282879j | -79.7224 |  |  | 44.9999999590908-0.417282087250627j | 33.0646 | -0.53128 | 84999.9999999971-0.0157404708634968j | 0.190476190476192+2.85541421560043E-08j | -14.4032 | 8.5892e-06 |  |  | -0.0542732838973866-0.0465130730304191j | -22.9166 | -139.4029 | 40.5971 | 22.9166
| 178 | 363078.0548 | 2281286.69909085j | 0.55726 | 1.04518904393823j | 0.662004840800196-1.24164968495501j | 2.9665 | -61.935 |  |  | 0.84+0.153302466178905j | 1+153.484969114832j | 0.00103442425747069-0.00546610903061683j | -79.2839 |  |  | 44.9999999590908-0.398501502841507j | 33.0646 | -0.50737 | 84999.9999999968-0.0164822964009308j | 0.190476190476191+2.98998574166555E-08j | -14.4032 | 8.994e-06 |  |  | -0.0526767148027597-0.0415623907624568j | -23.4657 | -141.7262 | 38.2738 | 23.4657
| 179 | 380189.3963 | 2388800.42890683j | 0.51454 | 1.09444728601775j | 0.586346651070979-1.24717341695719j | 2.7858 | -64.8199 |  |  | 0.84+0.160527388822539j | 1+160.718492856852j | 0.00103129079281121-0.00522011309522693j | -78.8245 |  |  | 44.9999999590908-0.380566193547942j | 33.0646 | -0.48454 | 84999.9999999965-0.0172590830988512j | 0.190476190476193+3.13089942836318E-08j | -14.4032 | 9.4178e-06 |  |  | -0.0509353227221546-0.0368318628792369j | -24.0329 | -144.1289 | 35.8711 | 24.0329
| 180 | 398107.1706 | 2501381.12470457j | 0.46771 | 1.14602699752601j | 0.508777984195231-1.24666097650007j | 2.584 | -67.799 |  |  | 0.84+0.168092811580147j | 1+168.292922070123j | 0.00102843301866919-0.00498518628508782j | -78.3435 |  |  | 44.9999999590907-0.363438116174289j | 33.0645 | -0.46273 | 84999.9999999961-0.0180724786259897j | 0.190476190476192+3.27845417251529E-08j | -14.4032 | 9.8617e-06 |  |  | -0.0490494162217968-0.0323356604944272j | -24.62 | -146.6053 | 33.3947 | 24.62
| 181 | 416869.3835 | 2619267.58523383j | 0.41635 | 1.20003758594654j | 0.430088634997519-1.2396259991865j | 2.3594 | -70.8658 |  |  | 0.84+0.176014781727713j | 1+176.224323134532j | 0.00102582668070053-0.0047608307320824j | -77.8403 |  |  | 44.9999999590907-0.347080939772038j | 33.0645 | -0.44191 | 84999.9999999958-0.0189242083033135j | 0.190476190476192+3.43296295751734E-08j | -14.4032 | 1.0326e-05 |  |  | -0.0470233149419166-0.0280894767282431j | -25.2285 | -149.1479 | 30.8521 | 25.2285
| 182 | 436515.8322 | 2742709.86348268j | 0.36004 | 1.25659361497871j | 0.351195658757906-1.2257110568928j | 2.1104 | -74.0117 |  |  | 0.84+0.184310102826036j | 1+184.529519615115j | 0.00102344965810304-0.00454657093397199j | -77.314 |  |  | 44.9999999590908-0.331459968576996j | 33.0645 | -0.42202 | 84999.9999999954-0.0198160787636613j | 0.190476190476193+3.59475351721768E-08j | -14.4032 | 1.0813e-05 |  |  | -0.0448658732467565-0.024109629762241j | -25.8599 | -151.7477 | 28.2523 | 25.8599
| 183 | 457088.1896 | 2871969.7970735j | 0.2983 | 1.31581504754269j | 0.273117702870867-1.20472476906301j | 1.8354 | -77.2266 |  |  | 0.84+0.192996370363339j | 1+193.226127947105j | 0.00102128177598491-0.00434195275316847j | -76.7639 |  |  | 44.9999999590907-0.31654206841492j | 33.0645 | -0.40303 | 84999.9999999949-0.0207499817838548j | 0.190476190476192+3.76416903108498E-08j | -14.4032 | 1.1323e-05 |  |  | -0.0425907755410926-0.020411960610343j | -26.5157 | -154.3936 | 25.6064 | 26.5157
| 184 | 478630.0923 | 3007321.56365561j | 0.2306 | 1.3778275002369j | 0.196937149670686-1.17667282630589j | 1.5331 | -80.4986 |  |  | 0.84+0.202092009077657j | 1+202.332594802749j | 0.00101930463422657-0.00414654245987248j | -76.1894 |  |  | 44.9999999590907-0.302295596419483j | 33.0644 | -0.38489 | 84999.9999999945-0.0217278982974104j | 0.190476190476193+3.94156885213822E-08j | -14.4032 | 1.1856e-05 |  |  | -0.0402165196234671-0.0170105948119351j | -27.1971 | -157.0728 | 22.9272 | 27.1971
| 185 | 501187.2336 | 3149052.26247287j | 0.15637 | 1.44276250978767j | 0.123751820132549-1.14177841835506j | 1.2024 | -83.8141 |  |  | 0.84+0.211616312038177j | 1+211.868236219175j | 0.00101750145138716-0.00395992581767045j | -75.5896 |  |  | 44.9999999590907-0.288690333913529j | 33.0644 | -0.36757 | 84999.9999999939-0.0227519025963649j | 0.190476190476192+4.12732926918212E-08j | -14.4032 | 1.2415e-05 |  |  | -0.0377660292303389-0.0139166737034236j | -27.905 | -159.7713 | 20.2287 | 27.905
| 186 | 524807.4602 | 3297462.52333961j | 0.074983 | 1.51075781205623j | 0.054619852914014-1.10048819182057j | 0.84239 | -87.1586 |  |  | 0.84+0.221589481568422j | 1+221.853278570289j | 0.00101585692233426-0.00378170720975779j | -74.9639 |  |  | 44.9999999590907-0.275697422311196j | 33.0644 | -0.35102 | 84999.9999999933-0.0238241667311268j | 0.190476190476193+4.32184430496667E-08j | -14.4032 | 1.3e-05 |  |  | -0.0352658788932407-0.0111371867500144j | -28.64 | -162.4736 | 17.5264 | 28.64
| 187 | 549540.8739 | 3452867.14431686j | -0.014262 | 1.58195763419499j | -0.0094970593743172-1.05346134957872j | 0.45273 | -90.5165 |  |  | 0.84+0.232032672098093j | 1+232.308901469638j | 0.00101435708839129-0.00361150880402773j | -74.3116 |  |  | 44.9999999590906-0.263289301904981j | 33.0644 | -0.33523 | 84999.9999999927-0.0249469651176872j | 0.190476190476192+4.52552655196174E-08j | -14.4032 | 1.3613e-05 |  |  | -0.0327451678986233-0.0086740429018666j | -29.4025 | -165.1634 | 14.8366 | 29.4025
| 188 | 575439.9373 | 3615595.75944117j | -0.11212 | 1.65651300057264j | -0.0677860491416231-1.0015416665664j | 0.033229 | -93.872 |  |  | 0.84+0.242968035034447j | 1+243.257282695202j | 0.00101298921890261-0.00344896975533652j | -73.6321 |  |  | 44.9999999590906-0.251439653407916j | 33.0644 | -0.32014 | 84999.999999992-0.0261226793619599j | 0.190476190476193+4.7388080475215E-08j | -14.4032 | 1.4254e-05 |  |  | -0.0302341353317941-0.00652350071163698j | -30.1924 | -167.8242 | 12.1758 | 30.1924
| 189 | 602559.5861 | 3785993.53792262j | -0.21941 | 1.73458205311706j | -0.119625217461043-0.945714635175938j | -0.41586 | -97.2092 |  |  | 0.84+0.2544187657484j | 1+254.721645231434j | 0.00101174170321321-0.00329374544332305j | -72.9246 |  |  | 44.9999999590906-0.240123342126833j | 33.0644 | -0.30573 | 84999.9999999912-0.0273538033114881j | 0.190476190476194+4.96214119029314E-08j | -14.4032 | 1.4926e-05 |  |  | -0.0277626523715645-0.00467603461164865j | -31.0093 | -170.4395 | 9.5605 | 31.0093
| 190 | 630957.3445 | 3964421.916295j | -0.33706 | 1.81633038675562j | -0.164610946533864-0.887054137217153j | -0.89396 | -100.5128 |  |  | 0.84+0.266409152775024j | 1+266.726306528328j | 0.00101060395214757-0.00314550674422789j | -72.1886 |  |  | 44.9999999590905-0.229316364648297j | 33.0644 | -0.29197 | 84999.9999999904-0.0286429483452281j | 0.190476190476194+5.19599969981522E-08j | -14.4032 | 1.563e-05 |  |  | -0.0253587500786085-0.00311665569363804j | -31.8523 | -172.9933 | 7.0067 | 31.8523
| 191 | 660693.448 | 4151259.36507115j | -0.46605 | 1.90193140066414j | -0.20256788197137-0.826664469001691j | -1.4002 | -103.7686 |  |  | 0.84+0.278964629332781j | 1+279.296730081987j | 0.00100956630815273-0.00300393933522087j | -71.4235 |  |  | 44.9999999590905-0.218995797924162j | 33.0644 | -0.27883 | 84999.9999999894-0.0299928489126353j | 0.190476190476195+5.44087962134043E-08j | -14.4032 | 1.6366e-05 |  |  | -0.0230473350159696-0.00182564207552086j | -32.7204 | -175.4709 | 4.5291 | 32.7204
| 192 | 691830.9709 | 4346902.19152965j | -0.6075 | 1.99156666606985j | -0.233541559681781-0.765623914448214j | -1.9333 | -106.9635 |  |  | 0.84+0.292111827270793j | 1+292.459579446115j | 0.0010086199633442-0.00286874302980812j | -70.6289 |  |  | 44.9999999590905-0.209139750648702j | 33.0643 | -0.26628 | 84999.9999999884-0.0314063683337974j | 0.190476190476195+5.69730037801393E-08j | -14.4032 | 1.7138e-05 |  |  | -0.0208492126558333-0.000779580346922591j | -33.6121 | -177.8586 | 2.1414 | 33.6121
| 193 | 724435.9601 | 4551765.38033572j | -0.76258 | 2.0854263113883j | -0.257775955442043-0.704935347817816j | -2.492 | -110.0861 |  |  | 0.84+0.305878633558561j | 1+306.242774788987j | 0.00100775688475968-0.0027396311429497j | -69.8043 |  |  | 44.9999999590904-0.199727316824221j | 33.0643 | -0.2543 | 84999.9999999873-0.0328865048729206j | 0.190476190476195+5.96580587263955E-08j | -14.4032 | 1.7945e-05 |  |  | -0.0187804880036605+0.0000474134602077383j | -34.5258 | 179.8554 | -0.14465 | 34.5258
| 194 | 758577.575 | 4766283.47377929j | -0.93264 | 2.18370942551117j | -0.275679909323022-0.645487807010623j | -3.0746 | -113.1267 |  |  | 0.84+0.320294249437968j | 1+320.675552115871j | 0.00100696974618716-0.00261632988457647j | -68.9493 |  |  | 44.9999999590904-0.190738531416635j | 33.0643 | -0.24285 | 84999.9999999861-0.0344363980980498j | 0.190476190476195+6.24696564137057E-08j | -14.4032 | 1.8791e-05 |  |  | -0.0168523564299711+0.00068243263861095j | -35.4597 | 177.6811 | -2.3189 | 35.4597
| 195 | 794328.2347 | 4990911.4934975j | -1.1191 | 2.28662448010058j | -0.287787176063494-0.588031033331647j | -3.6795 | -116.0775 |  |  | 0.84+0.335389252363032j | 1+335.788525282512j | 0.00100625186598918-0.00249857778025063j | -68.0639 |  |  | 44.9999999590904-0.182154328006943j | 33.0643 | -0.23192 | 84999.9999999847-0.0360593355405129j | 0.190476190476195+6.54137606177215E-08j | -14.4032 | 1.9677e-05 |  |  | -0.0150712474233931+0.00115260195179559j | -36.4117 | 175.6267 | -4.3733 | 36.4117
| 196 | 831763.7711 | 5226125.90563659j | -1.3235 | 2.39438977178536j | -0.294714777966404-0.533163069660576j | -4.3049 | -118.9324 |  |  | 0.84+0.351195660858779j | 1+351.61375093123j | 0.00100559715039615-0.00238612511776793j | -67.1477 |  |  | 44.9999999590902-0.173956498348807j | 33.0643 | -0.22149 | 84999.9999999832-0.0377587596682169j | 0.190476190476197+6.84966161781846E-08j | -14.4032 | 2.0604e-05 |  |  | -0.0134392484277069+0.00148407498745463j | -37.3799 | 173.6984 | -6.3016 | 37.3799
| 197 | 870963.59 | 5472425.63150044j | -1.5477 | 2.50723388519753j | -0.297123587231397-0.481329488701998j | -4.949 | -121.6869 |  |  | 0.84+0.367747002436829j | 1+368.18479648735j | 0.00100500004178769-0.00227873341855124j | -66.2009 |  |  | 44.9999999590902-0.166127653746425j | 33.0643 | -0.21152 | 84999.9999999816-0.0395382751875821j | 0.190476190476196+7.17247622450613E-08j | -14.4032 | 2.1575e-05 |  |  | -0.0119547185450715+0.00170125983201877j | -38.3621 | 171.9007 | -8.0993 | 38.3621
| 198 | 912010.8394 | 5730333.10582958j | -1.7935 | 2.62539617783091j | -0.295683935581296-0.432831862504239j | -5.6103 | -124.3385 |  |  | 0.84+0.385078384711747j | 1+385.536811360214j | 0.00100445547152348-0.00217617493273447j | -65.2234 |  |  | 44.9999999590902-0.158651188170762j | 33.0643 | -0.202 | 84999.9999999798-0.0414016566896089j | 0.190476190476197+7.51050461489673E-08j | -14.4032 | 2.2592e-05 |  |  | -0.0106130013550407+0.00182628907578994j | -39.3565 | 170.2361 | -9.7639 | 39.3565
| 199 | 954992.586 | 6000395.38495533j | -2.063 | 2.74912728775046j | -0.291047833418214-0.387842695724533j | -6.2869 | -126.8856 |  |  | 0.84+0.403226569868998j | 1+403.706601499795j | 0.00100395881692335-0.00207823215688362j | -64.2156 |  |  | 44.9999999590901-0.151511243035944j | 33.0643 | -0.19291 | 84999.9999999779-0.043352856656291j | 0.190476190476198+7.8644637925264E-08j | -14.4032 | 2.3657e-05 |  |  | -0.00940715797511722+0.00187872050234879j | -40.361 | 168.7059 | -11.2941 | 40.361
| 200 | 1000000 | 6283185.30717959j | -2.3585 | 2.87868966522924j | -0.283828300074852-0.346424123795308j | -6.9774 | -129.3281 |  |  | 0.84+0.422230052642468j | 1+422.732707467043j | 0.00100350586203195-0.00198469737334762j | -63.1779 |  |  | 44.99999995909-0.144692673561071j | 33.0643 | -0.18423 | 84999.9999999757-0.0453960138443596j | 0.190476190476198+8.235104552267E-08j | -14.4032 | 2.4771e-05 |  |  | -0.00832866022738469+0.00187543521545135j | -41.3737 | 167.3099 | -12.6901 | 41.3737