## worksheet
Key in | Check
System Specifications
Minimum Input AC Voltage |  | Vac_min | 90 | Vac
Maximum Input AC Voltage |  | Vac_max | 264 | Vac
Line Frequency |  | fac | 60 | Hz
Minimum DC Voltage |  | Vdc_min | 90 | V
Maximum DC Voltage |  | Vdc_max | 373.3524 | V
Output Voltage |  | Vo | 24 | V
Output Current |  | Io | 1 | A
Full Load Output Power |  | Po | 24 | W
Estimated Efficiency |  | ƞ | 92 | %
Input Power |  | Pin | 26.087 | W
Turn Ratio
Primary-side Winding |  | np | 42 | Turns
Secondary-side Winding |  | ns | 8 | Turns
Auxiliary Winding |  | na | 3 | Turns
Turn Ratio |  | Nps | 5.25
Primary-side Switch Stress |  | Vpri_ds | 599.3524 | V
Secondary-side Switch Stress |  | Vsec_ds | 100.1147 | V
Supply Voltage for Controller |  | Vcc | 0.6125 | V | at 3.5V output | > iW1791 7.6 UVLO
Secondary-side rectification |  |  | SR
Voltage Reference |  | Vref | 1.536 | V
Vo Sensing Divide Upper Resistor |  | Rup | 35.7 | kOhm
Vo Sensing Divide Lower Resistor |  | Rlw | 7.3466 | kOhm
Constant Current
Inner Current Reference |  | Kcc | 0.422
Peak Current Upper Limit |  | Vipk_up | 1 | V
Peak Current Lower Limit |  | Vipk_lw | 0.23 | V
|  | Rsense1 | 2 | Ohm | OCP setting by Rcs
|  | Rsense2 | 1.5 | Ohm
|  | Rsense | 0.85714 | Ohm
Constant Current Level |  | Iocp | 1.1631 | A
CC limit current |  | Iocp | 1.2278 | A | suggests 1.2*Io
Magnetizing Inductance
Operating Frequency |  | fs | 65 | kHz | at Minimum Vin_DC
Quasi-Resonant Frequency |  | fr | 600 | kHz
Maximum Turn-on Time |  | Ton_max | 8.4882 | us
Maximum Duty Cycle |  | Dmax | 0.55174
Maximum Peak Current@ rating load |  | Vipk | 931.132 | mV | <Vipk_up
Magnetizing Inductance |  | Lm | 0.70324 | mH
Minimum Turn-on Time |  | Ton_min | 0.50543 | us | >LEB
Minimum Reset Time |  | Trst_min | 1.4976 | us | >Knee LEB
Saturation& Wire Diameter
Window Aera |  | Ae | 64 | mm2
Magnetic Flux Density @ rating load |  | Bmax | 2842.0473 | Guass | <3300
RMS of Primary Current |  | Ipri_rms | 0.46587 | A | Check the wire diameter
RMS of Secondary Current |  | Isec_rms | 2.0671 | A | Check the wire diameter
Winding current density |  | Kd | 10 | A/mm²
Primary Wind diameter |  | D_Np | 0.24361 | mm
Secondary Wind diameter |  | D_Ns | 0.51315 | mm

## IC parameters
P/N | Wattage | Controller | PSR/SSR | Int. GaN | Package | CCM/DCM | max fsw(kHz) | Application
RRW21115-153 | 25W | iW1702 | PSR | 480mΩ/700V | QFN8x8 | DCM | 79 | aux power
RRW21112-153 | 45W | iW1702 | PSR | 240mΩ/700V | QFN8x8 | DCM | 79 | aux power
RRW21111-153 | 65W | iW1702 | PSR | 150mΩ/700V | QFN8x8 | DCM | 79 | aux power

## user guide line
step 1
key in the input information
step 2
choose the output type and key in the output VI profile
Step3
key in the transformer parameters accordign to the device voltage stress and current stress consideration.
Step4
Key in the Rsense and set output OCP point
Step5
Input Fsw for deciding Lp
Step6
Key in the Ae of core, check the Bmax
Step7
Key in the current density for wire diameters

## Sheet2 (hidden)
iW1797 Vipk limit:800mV
Vo/Io | Kcc@ max Iset | Kcc@ 5V2A | Ntr | Vipk @5V2A | Vipk vs iW1797 @Imax | Vds@SR mos@264Vac | SR mos
10.5V2.25A | 0.422 | 0.413 | 9.7 | 551mV | 765mV | 49.2629 | 60
10.5V3A | 0.422 | 0.309 | 9.7 | 412mV | 765mV | 49.2629 | 60
10.5V4A | 0.457 | 0.251 | 9 | 335mV | 799mV | 52.2778 | 60
10.5V5A | 0.52 | 0.229 | 6 | 267mV | 761mV | 73.1667 | 100